## Sheet1
器件型号 | 器件名称 | 器件名称(中文) | 外形 | 描述 / 用途说明） | 尺寸 | 长 mm | 宽 mm | 高 mm | 质量 g | 核心材料 | 安装面 | CAD路径 | 导热率W/(m·K) | 辐射率 | 热阻K/W | 接触热阻K/W | 比热容J/(kg·K) | 最高工作温度 | 最低工作温度 | 图片路径 | 备注 | 主模式功耗 | 校准模式功耗 | 冷却系统功耗 | 工作电压 | datasheet path | 器件种类 | 所属分系统 | 器件来源 | 本体尺寸长 | 本体尺寸宽 | 本体尺寸高 | 质心 X 坐标 | 质心 Y 坐标 | 质心 Z 坐标 | 工作相对湿度范围 | 储存温度范围 | 储存相对湿度范围 | 接触面积 | 安装面粗糙度 | STEP长 | STEP宽 | STEP高 | Rotated CAD Path | CAD_rotated_path | 器件ID | CAD_MAJOR_PATH
model | name | name_cn | shape | description（ | dimensions | length | width | height | mass | material | -Z | cad_path | thermal_conductivity |  | thermal_resistance | contact_resistance | specific_heat | max_temp | min_temp | img_path | comment | power_main_mode | power_calibration_mode | power_cooling_system | operating_voltage | datasheet_path |  | belong_path | satsearch.co | body_length | body_width | body_height | cog_x | cog_y | cog_z | operating_humidity_range | storage_temp_range | storage_humidity_range | contact_area | mounting_surface_roughness | [5 empty] | component_id | cad_major_path
KSST-01 | Kairospace Star Tracker | Kairospace 星敏感器 | cylinder | 紧凑型全自动星敏感器，适用于 CubeSat、纳卫星任务，2019 年起具备飞行验证 heritage；内置传感器冷却系统提升精度，内置加速度计，支持动态成像、暗电流校准，成熟度 TRL 9 | 93mm×56mm×60mm | 56 | 60 | 93 | 197 | Al 6061-T6 | -Z | cad/satsearch_cad-model_x2cqva_kairospace_star-tracker.stp | 167 | 0.88 | 8 | 0.5 | 896 | 40 | -30 | img/satsearch_product-image_vhveeq_kairo-space_star-tracker.png | 热物性参数为航天星敏感器通用估算值；供电 5.0±0.25V；存储温度 - 30~100℃ | < 0.7 W | < 1.35 W | < 1.2 W | 5V | datasheet/satsearch_datasheet_2xd3ov_kairospace_star-tracker.pdf | 星敏 | 姿轨控分系统 | satsearch.co | [11 empty] | 60.6 | 60.6 | 92.8 | cad_rotated/satsearch_cad-model_x2cqva_kairospace_star-tracker__map-1_-3_-2.stp | cad_rotated/satsearch_cad-model_x2cqva_kairospace_star-tracker__map-1_-3_-2.stp | ADCS-001 | cad_major_step/satsearch_cad-model_x2cqva_kairospace_star-tracker__map-1_-3_-2__major_solids.step
Dawn B1 | Dawn B1 Thruster | Dawn B1 推力器 | Rectangular | Bipropellant/gas cold dual-mode propulsion thruster for CubeSats & small satellites; Inconel 718 additively manufactured valve body; dual redundant valves; integrated thermocouple & pressure sensor; compatible with N₂O/propylene propellant | 95.28 x 72 x 38.2 mm | 95.28 | 72 | 38.2 | 260 | Inconel 718 | -Z | cad/DawnAerospace_B1_Thruster.STEP | 11.4 | 0.85 | 5 | 0.6 | 435 | 30 | -5 | img/b120thruster.png | step_dim_update_20260507: dimensions set from CAD_rotated_path FreeCAD bbox XYZ = 95.28 x 72 x 38.2 mm | 12 W |  |  |  |  | 推进器 | 推进分系统 | 3dfindit | [11 empty] | 95.28 | 72 | 38.2 | cad_rotated/DawnAerospace_B1_Thruster.STEP | cad_rotated/DawnAerospace_B1_Thruster.STEP | PRP-001 | cad_rotated/DawnAerospace_B1_Thruster.STEP
arcsec Sagitta Star Tracker | Sagitta Star Tracker | Sagitta 星敏感器 | Rectangular | Provides arc-second range pointing accuracy for CubeSats; custom algorithms optimized for accuracy, robustness and low computational cost; built-in baffle for stray light reduction; compact and easy to interface for CubeSats and large satellites; tracks stars up to magnitude 6, up to 32 stars; lost-in-space availability >99% of the night sky; baffle sun rejection angle 40 deg; lens is radiation shielded; TRL 8 | 95 x 50 x 45 mm | 95 | 50 | 45 | 270 | Al 6061-T6 | -Z | cad/satsearch_cad-model_g1gaxi_arcsec_sagitta-star-tracker.stp | 167 | 0.88 | 8 | 0.5 | 896 | 40 | -30 | img/sagitta_star_traker.png | TRL 8; Lead time 4 mo; FOV 25.4 deg; Update rate 10 Hz; Voltage 5 V; Power ~1300 mW; Attitude knowledge: boresight 10 arcsec (1σ), cross boresight 2 arcsec (1σ); Interface: RS485; Thermal properties are typical values for space-grade star tracker | ~1300 mW |  |  | 5V | datasheet/datasheet-arcsec-sagitta-star-tracker-ta8ual.pdf | 星敏 | 姿轨控分系统 | satsearch.co | [11 empty] | 95 | 50 | 44.2 | cad_rotated/satsearch_cad-model_g1gaxi_arcsec_sagitta-star-tracker__map-1_-2_3.stp | cad_rotated/satsearch_cad-model_g1gaxi_arcsec_sagitta-star-tracker__map-1_-2_3.stp | ADCS-002 | cad_major_step_under5_top3/satsearch_cad-model_g1gaxi_arcsec_sagitta-star-tracker__map-1_-2_3__major_solids.step
arcsec Twinkle Star Tracker | Twinkle Star Tracker | Twinkle 星敏感器 | Rectangular | CubeSat star tracker providing arc-second range pointing accuracy; core algorithms optimized for precision, robustness and low computational cost; built-in baffle for stray light reduction; compact size enables multiple units on one satellite for continuous availability; on-board calibration, autonomous outlier star detection and removal | 40 x 20 x 20 mm | 40 | 20 | 20 | 35 | Al 6061-T7 | -Z | cad/satsearch_cad-model_o4yvp8_arcsec_twinkle-star-tracker.stp | 168 | 0.89 | 8 | 0.5 | 896 | 40 | -30 | img/satsearch_cad-model_o4yvp8_arcsec_twinkle-star-tracker.png | TRL 7; Lead time 4 mo; FOV 10.6 deg; Update rate 2 Hz; Voltage 5 V; Power consumption 1000 mW / <1 W; Attitude knowledge: boresight 90 arcsec (1σ), cross boresight 15 arcsec (1σ); Interface: RS485; Baffle sun rejection angle 65°; Thermal properties are typical values for space-grade star tracker | 1000 mW | <1 W |  | 5V | datasheet/datasheet-arcsec-twinkle-star-tracker-28clfu.pdf | 星敏 | 姿轨控分系统 | satsearch.co | [11 empty] | 40.6 | 20 | 25.9 | cad_rotated/satsearch_cad-model_o4yvp8_arcsec_twinkle-star-tracker.stp | cad_rotated/satsearch_cad-model_o4yvp8_arcsec_twinkle-star-tracker.stp | ADCS-003 | cad_major_step/satsearch_cad-model_o4yvp8_arcsec_twinkle-star-tracker__6__map3_1_2__major_solids.step
NGPS-03-422 | GEMINI-SR5 GPS Receiver | GEMINI-SR5 GPS 接收机 | Rectangular | L1 frequency GPS receiver utilizing heritage GPS chipset; for low-cost SmallSat constellations to provide orbit position/velocity, time knowledge, orbit maneuvers and payload data stamping; radiation tolerant COTS, simple interface, flight heritage; improved from NGPS-01-422, supports NMEA083 and Binary protocol | 96 x 91 x 18 mm | 96 | 91 | 18 | 130 | Al 6061-T8 | -Z | cad/satsearch_cad-model_oah48a_newspace-systems_ngps-03-422-gps-receiver.STEP | 169 | 0.9 | 8 | 0.5 | 896 | 50 | -10 | img/image-newspace-systems-gemini-sr5-gps-receiver-turxvl.jpg |  | 0.5 W |  |  | 5V | datasheet/datasheet-newspace-systems-gemini-sr5-gps-receiver-moaxjw.pdf | GPS接收器 | 姿轨控分系统 | satsearch.co | [11 empty] | 18.3 | 95.9 | 90.2 | cad_rotated/satsearch_cad-model_oah48a_newspace-systems_ngps-03-422-gps-receiver__map-3_-1_2.STEP | cad_rotated/satsearch_cad-model_oah48a_newspace-systems_ngps-03-422-gps-receiver__map-3_-1_2.STEP | ADCS-004 | cad_major_step_under5_top3/satsearch_cad-model_oah48a_newspace-systems_ngps-03-422-gps-receiver__map-3_-1_2__major_solids.step
piNAV-NG/FM | piNAV-NG/FM GPS Receiver | piNAV-NG/FM GPS 接收机 | Rectangular | 15-channel GPS L1 C/A receiver for CubeSats; ultra-low power 125 mW @3.3V; with Dead Reckoning Orbital Propagator (DROP); 45nm correlator core, 90nm PVT unit; orbital heritage; for LEO CubeSat/small satellite missions | 71.1 x 45.7 x 11 mm | 71.1 | 45.7 | 11 | 24 | Al 6061-T9 | -Z | cad/cad-skyfox-labs-sro-pinav-ng-cubesat-gps-receiver-tcrxpz.stp | 170 | 0.91 | 8 | 0.5 | 896 | 85 | -40 | img/piNAV-NG - Space-Friendly.png | TRL 9; Power 2.7–3.3V, 125 mW; Interface UART; Operating temp -40 to +85°C; Thermal properties are typical values for space-grade GPS receiver | 125 mW |  |  | 2.7-3.3V | datasheet/datasheet-skyfox-labs-sro-pinav-ng-space-friendly-cubesat-gps-receiver-usqlf5.pdf | GPS接收器 | 姿轨控分系统 | satsearch.co | [11 empty] | 45.7 | 10.4 | 71.1 | cad_rotated/cad-skyfox-labs-sro-pinav-ng-cubesat-gps-receiver-tcrxpz__map-2_-3_1.stp | cad_rotated/cad-skyfox-labs-sro-pinav-ng-cubesat-gps-receiver-tcrxpz__map-2_-3_1.stp | ADCS-005 | cad_major_step_under5_brep_defeature/cad-skyfox-labs-sro-pinav-ng-cubesat-gps-receiver-tcrxpz__map-2_-3_1__defeatured_under5.step
COLOSSUS L1C | COLOSSUS L1C All-in-one PCDU | COLOSSUS L1C 一体化电源控制与分配单元 | Rectangular | All-in-one PCDU integrating EPS, TITAN2 Batteries, UMPPT Solar Management, deploy control, MCU with 16GB storage; up to 400W regulated power; PowerFlex® technology supports 2-4x peak power; designed for LEO/HEO/GEO/GTO/Lunar missions; TRL9 since 2013 with 40+ missions; ITAR FREE | 99 x 101.3 x 1.2 mm | 99.1 | 140.5 | 110.6 | 1980 | Al 6061-T6 | -Z | cad/EXA COLOSSUS L1C 2025-Jun-23.STEP | 167 | 0.88 | 7 | 0.5 | 896 | 85 | -60 | img/ALL_in_oNE_PCDU.png | TRL 9; Survival temp: -180 to +155°C; Operating temp: -60 to +85°C (CN/TTB), -30 to +65°C (w/o CN/TTB); Dry mass 1.98 kg (CubeSat version); Radiation tolerance: 2 years min LEO, 4 years min w/NEMEA shielding; Thermal properties are typical values for space-grade PCDU ¦ step_dim_update_20260507: dimensions set from CAD_rotated_path FreeCAD bbox XYZ = 99 x 101.3 x 1.2 mm | 15.5 W | 50W 放电：发热 1.5 W 100W 放电：发热 3.1 W 250W 放电：发热 7.5 W 400W 放电：发热 15.5 W |  | 静态电流（RBL 关闭）：0.01 A 输出轨电压可选：3.3V / 5V / 9V / 12V / 20V | datasheet/datasheet-ecuadorian-space-agency-exa-colossus-l1c-all-in-one-pcdu-dmh80h.pdf | 电源控制器 | 电源分系统 | satsearch.co | [11 empty] | 99.1 | 140.5 | 110.6 | cad_rotated/EXA COLOSSUS L1C 2025-Jun-23.STEP | cad_rotated/EXA_COLOSSUS_L1C_2025-Jun-23_lightweight_shape.step | PWR-001 | cad_rotated/EXA_COLOSSUS_L1C_2025-Jun-23_lightweight_shape.step
NRWA-T065 | LIBRA-065 Reaction Wheel | LIBRA-065 反作用飞轮 | Cylindrical | High-performance reaction wheel for agile small satellite missions; provides spacecraft control torque by momentum exchange; supports current/speed/torque control, optional gyro integration; hermetically sealed, long lifetime, flight heritage since 2014 with >3 million failure-free in-orbit hours and no SEUs; TRL 9 | 102 x 102 x 105 mm | 102 | 102 | 105 | 1600 | Al 6061-T6 | -Z | cad/satsearch_cad-model_jsoe5z_newspace-systems_nrwa-t065-reaction-wheel.STEP | 167 | 0.88 | 7 | 0.5 | 896 | 45 | -10 | img/image-newspace-systems-libra-065-reaction-wheel-20pfbn.jpg | TRL 9; Nominal torque 20 mN·m, peak torque 24 mN·m; Angular momentum 0.65 Nms @6500RPM, max 0.94 Nms @9000RPM; Power supply 28V unregulated; Power consumption 2.6W(quiescent)/4W@3000RPM/6W@6500RPM; Interface RS422; Radiation tolerance 10 krad; Thermal properties are typical values for space-grade reaction wheel | 2.6 W(quiescent) | 4 W@3000RPM | 6 W@6500RPM | 28V | datasheet/datasheet-newspace-systems-libra-065-reaction-wheel-6mlh3h.pdf | 反作用飞轮 | 姿轨控分系统 | satsearch.co | [11 empty] | 111.2 | 105 | 111.9 | cad_rotated/satsearch_cad-model_jsoe5z_newspace-systems_nrwa-t065-reaction-wheel__map-1_-2_3.STEP | cad_rotated/satsearch_cad-model_jsoe5z_newspace-systems_nrwa-t065-reaction-wheel__map-1_-2_3.STEP | ADCS-006 | cad_major_step/satsearch_cad-model_jsoe5z_newspace-systems_nrwa-t065-reaction-wheel__map-1_-2_3__major_solids.step
TensorCMG-10m | Control Moment Gyroscope | 控制力矩陀螺 | Rectangular | Miniaturized single-gimbal variable-speed control moment gyroscope designed for small satellites; provides more than 10 times higher torque and torque-to-power ratio than reaction wheels; applied for Earth observation, precision pointing, autonomous attitude maneuvering; flight-proven since January 2022; ITAR-Free; manufactured to IPC Class 3; qualified per NASA GEVS | Compact envelope compatible with tuna-can volume & standard CubeSat bus | 93 | 97.3 | 53.6 | 290 | 7075 aerospace aluminum alloy | -Z | cad/cad-tensor-tech-tensorcmg-10m-control-moment-gyroscope-gz0h1n.stp | 130 | 0.85 | 0.7 | 0.15 | 900 | 70 | -40 | img/TensorCMG-10mControlMomentGyroscope.png | Peak torque <15 mN·m; angular momentum 10 mN·m·s; power consumption 1.3 W at half momentum; 5V/3.3V power input; RS485 communication; total ionizing dose tolerance 24 krad; ISO 1940 G0.4 balancing; supports TCM/SCM control modes; unit price 13000–16000 USD; lead time 3–4 months; TRL 9 | 1.3 W | 1.3 W at half momentum |  | 5V/3.3V | datasheet/datasheet-tensor-tech-tensorcmg-10m-control-moment-gyroscope-zktut4.pdf | 控制力矩陀螺 | 姿轨控分系统 | satsearch.co | [11 empty] | 92 | 94 | 54.1 | cad_rotated/cad-tensor-tech-tensorcmg-10m-control-moment-gyroscope-gz0h1n__map-1_-2_3.stp | cad_rotated/cad-tensor-tech-tensorcmg-10m-control-moment-gyroscope-gz0h1n_lightweight_shape.step | ADCS-007 | cad_rotated/cad-tensor-tech-tensorcmg-10m-control-moment-gyroscope-gz0h1n_lightweight_shape.step
piADSB-NG/FM | CubeSat ADS-B Receiver | CubeSat ADS-B 接收机 | Rectangular | Next-generation CubeSat ADS-B ATC receiver for 1090 MHz Mode-S 1090ES signals; dedicated ultra-low-power RF chain with improved sensitivity; non-deployable embedded antenna array; supports DF11/DF17, 56bit/112bit extended squitters with CRC filtering; used for aircraft tracking, ATC training, SAR missions | 71.1 x 45.7 x 1.55 mm | 71.1 | 45.7 | 1.55 | 124 | FR-4 PCB + aluminum alloy shielding | -Z | cad/cad-skyfox-labs-sro-piadsb-ng-space-friendly-cubesat-ads-b-receiver-vn4bzc.stp | 1.4 | 0.85 | 1.8 | 0.2 | 850 | 85 | -40 | img/piADSB-NG-Space-FriendlyCubeSatADS-BReceiver.png | TRL 9; price 2,950–5,890 EUR; lead time 2–4 wk; MOQ 1; dual-use goods; origin Czech Republic; HS code 8526.10.00.90; UART serial output; power 2.7–3.6 V @ 75 mA ¦ step_dim_update_20260507: dimensions set from CAD_rotated_path FreeCAD bbox XYZ = 71.1 x 45.7 x 1.55 mm | 250 mW | 工作电压：2.7–3.6 V DC（典型值 3.3 V DC） 工作功耗：250 mW（典型） 工作电流：75 mA（连续直流） |  | 2.7–3.6 V | datasheet/satsearch_datasheet_aozy84_skyfox_piadsb-ng.pdf | 航空监视接收机 | 载荷分系统 | satsearch.co | [11 empty] | 71.1 | 45.7 | 1.55 | cad_rotated/cad-skyfox-labs-sro-pinav-ng-cubesat-gps-receiver-tcrxpz.stp | cad/cad-skyfox-labs-sro-piadsb-ng-space-friendly-cubesat-ads-b-receiver-vn4bzc.stp | PAY-001 | cad_major_step_under5_shape_lite/cad-skyfox-labs-sro-pinav-ng-cubesat-gps-receiver-tcrxpz__piadsb_shape_lite_under5.step
DARA OBC | On-board Computer | 星载计算机 | Rectangular | Flight-proven on-board computer for LEO nanosatellites & microsatellites; low-power high-performance ARM Cortex‑M7 up to 280 MHz; PC‑104 form factor; integrated sensors (voltage/current/temp, IMU: magnetometer/gyro/accelerometer); rich memory & storage; FreeRTOS SDK with CSP support; hardware watchdog | 93.3 x 89.3 x 1.4875 mm | 93.3 | 89.3 | 1.4875 | 100 | FR-4 PCB + aluminum alloy | -Z | cad/DARA-00-A v1.0.STEP | 1.4 | 0.85 | 1.8 | 0.2 | 850 | 85 | -40 | img/image-aln-space-dara-obc-on-board-computer-bfk4mq.png | ARM Cortex-M7 up to 280 MHz; typical power 280 mW; 2×microSD up to 64 GB total; multi interfaces (3×RS422, 2×CAN, I2C, UART, GPIO, etc.); operational temp -40~+85 °C; TRL 9; lead time 12 wk; flight heritage; supports custom on-board software ¦ step_dim_update_20260507: dimensions set from CAD_rotated_path FreeCAD bbox XYZ = 93.3 x 89.3 x 1.4875 mm | 280 mW |  |  |  | datasheet/datasheet-aln-space-dara-obc-on-board-computer-tcmiz8.pdf | 星务计算机 | 综合电子分系统 | satsearch.co | [11 empty] | 93.3 | 89.3 | 1.4875 | cad_rotated/DARA-00-A v1.0.STEP | cad_rotated/DARA-00-A v1.0.STEP | AVN-001 | cad_major_step_under5_shape_lite/DARA-00-A_v1.0_shape_lite_under5.step
Colossus Falcon | Space-Grade GPU Data Processor | 空间级 GPU 数据处理器 | Rectangular | Advanced on-orbit parallel computing GPU processor based on NVIDIA Jetson Orin AGX module, integrated with semi-customizable FPGA, built-in mass SSD storage and rich connectivity interfaces; equipped with radiation mitigation e-fuse circuits, telemetry monitoring, fault detection & isolation, and ECC memory protection; delivers 248 TOPS AI performance for LEO satellite on-board AI/ML workloads, hyperspectral analysis, SAR image processing, pattern recognition, SDR detection, data compression and autonomous mission decision-making, designed for 5-year LEO missions | 118 x 100 x 30 mm (optimized for SmallSats) | 118 | 100 | 30 | 600 | 6061-T6 aerospace aluminum alloy housing + FR-4 epoxy fiberglass PCB | -Z | cad/cad-colossus-colossus-falcon-gpu-platform-yi9luj.step | 155 | 0.85 | 1.2 | 0.15 | 897 | 60 | -40 | img/ColossusFalconGPUPlatform.png | Core configuration: 248 TOPS AI performance; 2048-core Ampere GPU @1.2GHz, 12-core Arm Cortex-A78AE CPU @2.0GHz, 64 Tensor Cores, FPGA up to 78k LUTs; Memory/Storage: 64GB 256-bit ECC DRAM, 64GB module eMMC, 256GB internal eMMC, 1TB internal SSD, 512kb EEPROM; Power: 24-36 VDC input, idle <10W, max efficiency 45W, absolute max 90W; Interfaces: 2×1000BASE-T Ethernet, 4×RS-422/RS-485, 2×1Mbps CAN, 3×USB3.2 Gen2; Compliant with GSFC-STD-7000; TRL 9; lead time 12-20 weeks; MOQ 1; flight heritage planned Q4 2025 | idle <10 W | max efficiency 45 W | absolute max 90 W | 5-12V | datasheet/datasheet-colossus-colossus-falcon-gpu-platform-9d8pg1 (1).pdf | 数据处理器 | 载荷分系统 | satsearch.co | [11 empty] | 30.2 | 118.2 | 100 | cad_rotated/cad-colossus-colossus-falcon-gpu-platform-yi9luj__map-3_-1_2.step | cad_rotated/cad-colossus-colossus-falcon-gpu-platform-yi9luj__map-3_-1_2.step | PAY-002 | cad_major_step_under5_top3/cad-colossus-colossus-falcon-gpu-platform-yi9luj__map-3_-1_2__major_solids.step
S-LHCP 1S1-QM02 | S-Band TT&C Antenna (Test Cap Compatible Version) | S 波段测控天线（兼容测试帽版本） | Rectangular | S-band telemetry & telecommand antenna specially designed for satellite constellations, suitable for LEO platforms; supports full-duplex telemetry transmission and telecommand reception, with wide beam coverage to improve TT&C link availability; equipped with radome for harsh environment protection, flight heritage since 2019, ITAR-free | 84.3 × 84.3 × 12.1 mm | 84.3 | 84.3 | 12.1 | 136 | Rogers high-frequency PCB substrate + 6061-T6 aerospace aluminum alloy mounting base + PTFE radome | -Z | cad/cad-anywaves-s-band-ttc-antenna-test-cap-compatible-version-hhnt1k.stp | 155 | 0.85 | 1.5 | 0.15 | 897 | 120 | -120 | img/antenna1.png | TRL 9; operating frequency 2.025~2.29 GHz, bandwidth >265 MHz; optional LHCP/RHCP polarization; boresight gain >6.5 dBi, axial ratio <3 dB (0°~+30°), power efficiency >92%; coaxial SMA female connector; passed RF, Z-axis random vibration, thermal cycling acceptance tests; lead time 3~9 months, MOQ 1, in-stock 200 units; ITAR-free; flight heritage since 2019 | 0W |  |  |  | datasheet/datasheet-anywaves-s-band-ttc-antenna-test-cap-compatible-version-omaf0y.pdf | 测控天线 | 测控 / 数传一体机分系统 | satsearch.co | [11 empty] | 84.2 | 84.2 | 21.7 | cad_rotated/cad-anywaves-s-band-ttc-antenna-test-cap-compatible-version-hhnt1k.stp | cad_rotated/cad-anywaves-s-band-ttc-antenna-test-cap-compatible-version-hhnt1k.stp | COM-001 | cad_rotated/cad-anywaves-s-band-ttc-antenna-test-cap-compatible-version-hhnt1k.stp
EXA BA0x BAD1/D | 50Whr High Energy Density LiPo Battery Array | 50Wh 高能量密度锂聚合物电池阵列 | Rectangular | Ultra-thin high energy density lithium polymer battery array for small satellites, optimized for 1U CubeSats; single bank capacity 22.2~44.4Whr, double-sided array configurable for 3.7V or 7.4V output; fully customizable for output, cables, connectors; optional integrated CN/TTB thermal shield, MT01 magnetorquer and thermal sensor; TRL9 with 40+ missions since 2013, ITAR-free | 89 × 95 × 7 mm | 89 | 95 | 7 | 210 | LiPo battery cell + 6061-T6 aerospace aluminum alloy housing + FR-4 PCB | -Z | cad/satsearch_ewnq0r_exa_exa_battery.STEP | 155 | 0.85 | 2 | 0.15 | 897 | 60 | -40 | img/LIpobattery.png | Battery type: Li-poly; nominal capacity 44.4Wh/12000mAh, nominal voltage 3.7V; starting price 8,800 EUR; lead time 1 month; fully customizable | 0W |  |  |  | datasheet/satsearch_rg9y04_exa_exa_battery.pdf | 蓄电池 | 电源分系统 | satsearch.co | [11 empty] | 90 | 96 | 7.5 | cad_rotated/satsearch_ewnq0r_exa_exa_battery__map-1_-2_3.STEP | cad_rotated/satsearch_ewnq0r_exa_exa_battery__map-1_-2_3.STEP | PWR-002 | cad_major_step/satsearch_ewnq0r_exa_exa_battery__map-1_-2_3__major_solids.step
EXA TITAN-1 | 350Whr Power Bank Module | 350Wh 电源模块 | Rectangular | 1U form factor space-grade power bank module for 3U CubeSats to microsatellites; composed of 7 battery arrays, total capacity 350Whr (50Whr per module), with high energy density and redundancy; fully customizable for output, cables, connectors; optional integrated CN/TTB thermal shield and thermal sensor; TRL9 with 40+ missions since 2013, ITAR-free | 0.01 x 6 x 6 mm | 0.01 | 6 | 6 | 1260 | LiPo battery cell + 6061-T6 aerospace aluminum alloy housing + FR-4 PCB | -Z | cad/TITAN-1.STEP | 155 | 0.85 | 1.8 | 0.15 | 897 | 60 | -40 | img/titan1-power-bank.png | Battery type: Li-poly; nominal capacity 350Wh/42000mAh, nominal voltage 7.4V/3.4V; starting price 50,000 EUR; lead time 2 months; fully customizable ¦ step_dim_update_20260507: dimensions set from CAD_rotated_path FreeCAD bbox XYZ = 0.01 x 6 x 6 mm | 0W |  |  |  | datasheet/satsearch_datasheet_k5hjvn_exa_titan_1_power_bank_module.pdf | 蓄电池 | 电源分系统 | satsearch.co | [11 empty] | 181.739 | 127.074 | 98.726 | cad_rotated/TITAN-1.STEP | cad_rotated/TITAN-1.STEP | PWR-003 | cad_major_step_under5_shape_lite/TITAN-1_shape_lite_under5.step
Ibeos B28-1100 | 28V Modular Satellite Battery (8S8P) | 28V 模块化卫星电池（8S8P） | Rectangular | Radiation-tolerant, fault-tolerant 28V lithium-ion satellite battery module, ISS compliant; 8S8P configuration with 1100Wh capacity; aluminum chassis with PEEK structure, integrated thermistors and Kapton thermofoil heaters for thermal control; with over-voltage, over-current, under-voltage protection; ITAR-free, undergoing NASA certification | 451 × 147 × 86 mm | 451 | 147 | 86 | 8000 | Li-ion battery cell + 6061-T6 aerospace aluminum alloy chassis + PEEK insulation structure + FR-4 PCB | -Z | cad/satsearch_cad-model_lgot87_ibeos_b28-1100-satellite-battery.STEP | 155 | 0.85 | 1.5 | 0.15 | 897 | 55 | -25 | img/image-ibeos-b28-1100-satellite-battery-28-volt-modular-battery-8s8p-hwrzxx.jpg | Battery type: Li-ion; nominal capacity 1100Wh, operating voltage 24~33.6V; max discharge current 80A, recommended charge current 40A; total ionizing dose tolerance 30 kRad (Si); surface treatment compliant with MIL-DTL-5541 Type II Class 3; lead time 2~5 months; ITAR-free | 60W |  |  |  | datasheet/datasheet-ibeos-b28-1100-satellite-battery-28-volt-modular-battery-8s8p-44wadc.pdf | 蓄电池 | 电源分系统 | satsearch.co | [11 empty] | 447.751 | 147.244 | 85.573 | cad_rotated/satsearch_cad-model_lgot87_ibeos_b28-1100-satellite-battery__map-1_-2_3.STEP | cad_rotated/satsearch_cad-model_lgot87_ibeos_b28-1100-satellite-battery__map-1_-2_3.STEP | PWR-004 | cad_major_step_under5_shape_lite/satsearch_cad-model_lgot87_ibeos_b28-1100-satellite-battery_shape_lite_under5.step
TensorADCS-MTQ | Integrated Attitude Determination and Control System with Magnetorquers | 集成磁力矩器的姿态确定与控制系统 | Rectangular | Minimal configuration ADCS designed for nanosatellite and microsatellite LEO missions; integrates 1x ADCS-MCB main control board, 2x TensorMTQ-200m magnetorquers, 1x Z-axis air coil, and 1x TensorFSS-15M fine sun sensor with triaxial magnetometer; embedded control modes include Safe mode, Detumbling, and Sun Pointing; supports up to 5 optional TensorFSS-15M sensors, optional GNSS receiver and star tracker; applied for satellite attitude determination & control, guidance and navigation; factory-calibrated, with fault detection and error handling; IPC Class 3 production and assembly; environmental tests compliant with NASA GEVS; flight-proven; 3-year design life in LEO; ITAR-Free | 94 × 90 × 19 mm (0.2U CubeSat Compatible) | 94 | 90 | 19 | 205 | 6061-T6 aerospace aluminum alloy radiation protection shroud + FR-4 PCB (IPC-6012C Class 3) + high permeability soft magnetic core for magnetorquers + PTFE insulation | -Z | cad/cad-tensor-tech-tensoradcs-mtq-integrated-attitude-determination-and-control-system-with-magnetorquers-19ovj2.stp | 155 | 0.85 | 1.8 | 0.15 | 897 | 60 | -25 | img/ADCS-MTQ.png | Pointing Knowledge: 0.3 deg; Control Accuracy: 5 deg; IMU Bias Instability: 3 deg/h; IMU Angular Random Walk: 0.21 deg/h; Operating Voltage: 5.52~36 V (Typical 12 V); Power Consumption: 0.4 W (MCB only); Output Torque: 0.01 mNm @ 567km SSO; Max Slew Rate: 1 deg/s; Magnetic Dipole Moment: <0.2 A·m² (X/Y Axis), <0.1 A·m² (Z Axis); Communication Interface: RS-485 and UART; Radiation Hardness: 24 krad (Si); Random Vibration: 14 Grms (20-2000 Hz); Inrush Current: Max 0.5 A @12V; List Price: 6,000 - 9,000 USD; Lead Time: 4 to 10 weeks; Flight Heritage since 2022; TRL 9 | 1.45 W | 1.45 W |  | 12 V | datasheet/datasheet-tensor-tech-tensoradcs-mtq-integrated-attitude-determination-and-control-system-with-magnetorquers-rnk5ji.pdf | 姿态控制器 | 姿轨控分系统 | satsearch.co | [11 empty] | 94 | 90 | 18.594 | cad_rotated/cad-tensor-tech-tensoradcs-mtq-integrated-attitude-determination-and-control-system-with-magnetorquers-19ovj2__map-2_-1_-3.stp | cad_rotated/cad-tensor-tech-tensoradcs-mtq-integrated-attitude-determination-and-control-system-with-magnetorquers-19ovj2__map-2_-1_-3.stp | ADCS-008 | cad_major_step_under5_shape_lite/cad-tensor-tech-tensoradcs-mtq-integrated-attitude-determination-and-control-system-with-magnetorquers-19ovj2__map-2_-1_-3_shape_lite_under5.step
Steam TunaCan Thruster | Water-Powered Electrothermal CubeSat Propulsion System | 水工质电热式 CubeSat 推进系统 | Cylindrical | Fully integrated, flight-proven electrothermal thruster specifically engineered for CubeSat missions; installed outside the main satellite structure within standard ⌀80 mm CubeSat deployer tuna-can volume to maximize internal payload space; uses low-pressure non-toxic water as green propellant, eliminating risks of high-pressure/toxic fuels; integrated with thruster head, propellant tank, heat exchanger and control electronics; applied for collision avoidance, de-orbiting, mission life extension, constellation management, orbit phasing, stationkeeping and critical orbit correction; flight heritage since 2022; qualified per ESA ECSS-E-ST-10-03C and NASA GSFC-STD-7000A; ITAR-Free; no RF interference; supports water-alcohol mixture for low-temperature operation | ⌀80 × 80 mm (TunaCan Volume Compatible) | 80 | 80 | 80 | 540 | 3D printed aerospace-grade AlSi10Mg aluminum alloy structure & tank + stainless steel thruster head + PEEK insulation + FR-4 PCB control electronics | -Z | cad/cad-steamjet-space-systems-steam-tunacan-thruster-nyxsqv.step | 155 | 0.85 | 1.2 | 0.15 | 897 | 60 | -30 | img/Tunacan——thruster.png | Specific Impulse: 172 s; Nominal Thrust: 5~20 mN; Total Impulse: 219 N·s; Minimum Impulse Bit: 10 mN·s; Propellant Mass: 130 g; Propellant Type: Water (water-alcohol mixture compatible); Power Consumption: <19.9 W (thrusting), 0.12 W (idle); Supply Voltage: 9~14 V DC; Data Interface: RS422, TTL UART; TRL 9; Flight heritage since 2022; Lead time: 3 to 6 months; Qualified for SpaceX, SLS and Soyuz rideshare; customizable via 3D printing; ITAR-Free | 19.9 W | 0.12 W (idle) |  | 9-14V | datasheet/datasheet-steamjet-space-systems-steam-tunacan-thruster-1k0hgv.pdf | 推进器 | 推进分系统 | satsearch.co | [11 empty] | 86.6 | 86.6 | 81.5 | cad_rotated/cad-steamjet-space-systems-steam-tunacan-thruster-nyxsqv__map-1_-2_3.step | cad_rotated/cad-steamjet-space-systems-steam-tunacan-thruster-nyxsqv__map-1_-2_3.step | PRP-002 | cad_major_step_under5_shape_lite/cad-steamjet-space-systems-steam-tunacan-thruster-nyxsqv__source_brep_area_ge5_under5.step
EDGE-1100 | Radiation-Tolerant Payload Processor | 抗辐照载荷处理器 | Rectangular | Radiation-tolerant, high-performance on-board payload processor built around parallel GPU computing architecture; delivers order-of-magnitude processing improvement over traditional spacecraft computers; available as 3U SpaceVPX expansion card for standard chassis integration, or 1U form factor for CubeSat architecture; integrated radiation-tolerant FPGA for high-speed interface expansion, supports fully customized carrier cards; applied for on-orbit image processing, RF signal processing, computer vision for proximity/remote docking, software defined radio, SAR data processing, data packetization and compression; ITAR-free with no export restrictions | 144.4752 x 99.9998 x 13.0302 mm | 144.4752 | 99.9998 | 13.0302 | 650 | 6061-T6 aerospace aluminum alloy housing + FR-4 PCB + radiation-tolerant semiconductor components | -Z | cad/Ibeos_EDGE-100-X.STEP | 155 | 0.85 | 1.5 | 0.15 | 897 | 60 | -40 | img/image-ibeos-edge-1100-payload-processor-yhuyjp.jpg | Processor Configuration: Quad-core 8-thread x86 CPU (max clock speed 3.6 GHz), 512 GPU cores (8xVega 8); Computing Throughput: 1~2 TFLOPS (peak >2 TFLOPS, min 300 GFLOPS); Memory: 2×8 GB DDR4 RAM, 8 GB NAND flash memory; Power: Typical operating power <35 W, input voltage 5~12 V DC; Data Interfaces: Ethernet, 4×PCIe, RS422, UART, I2C, GPIO, 2×SpaceWire; Radiation Tolerance: 30 kRad (Si); Operating Temperature: -40~+60 °C; ITAR-Free; supports full custom configurations; CAD model and full technical documentation available on request ¦ step_dim_update_20260507: dimensions set from CAD_rotated_path FreeCAD bbox XYZ = 144.4752 x 99.9998 x 13.0302 mm | 35 W |  |  |  | datasheet/datasheet-ibeos-edge-1100-payload-processor-mwdkag (1).pdf | 载荷处理器 | 载荷分系统 | satsearch.co | [11 empty] | 144.4752 | 99.9998 | 13.0302 | cad_rotated/Ibeos_EDGE-100-X.STEP | cad_rotated/Ibeos_EDGE-100-X.STEP | PAY-003 | cad_major_step_under5_shape_lite/Ibeos_EDGE-100-X_shape_lite_from_original.step
GS-MT25 | 3-Axis Magnetorquer | 三轴磁力矩器 | Rectangular | Space-grade 3-axis magnetorquer designed for nanosatellite and CubeSat attitude control; used for satellite detumbling, attitude adjustment, and reaction wheel desaturation; with low residual magnetorque, fast response performance, and 5-year design life for on-orbit operation | 6.75 x 6.5 x 3.2 mm | 6.75 | 6.5 | 3.2 | 320 | High permeability soft magnetic core + enameled copper winding + 6061-T6 aerospace aluminum alloy mounting base + FR-4 PCB | -Z | cad/cad-granstal-solutions-ltd-gs-mt25-magnetorquer-68swqn.step | 155 | 0.85 | 1.8 | 0.15 | 897 | 50 | -20 | img/image-granstal-solutions-ltd-gs-mt25-magnetorquer-eod2yx.jpg | Nominal Magnetorque ≥0.25 A·m²; Operating Voltage 5V; Peak Power ≤1.4W; Rise Time ≤100ms; Drop Time ≤100ms; Low Residual Magnetorque; Design Life 5 Years ¦ step_dim_update_20260507: dimensions set from CAD_rotated_path FreeCAD bbox XYZ = 6.75 x 6.5 x 3.2 mm | 1.4 W |  |  | 5V | datasheet/datasheet-granstal-solutions-ltd-gs-mt25-magnetorquer-w47xg6.pdf | 磁棒 | 姿轨控分系统 | satsearch.co | [11 empty] | 6.75 | 6.5 | 3.2 | cad_rotated/cad-granstal-solutions-ltd-gs-mt25-magnetorquer-68swqn.step | cad_rotated/cad-granstal-solutions-ltd-gs-mt25-magnetorquer-68swqn.step | ADCS-009 | cad_major_step_under5_shape_lite/cad-granstal-solutions-ltd-gs-mt25-magnetorquer-68swqn_shape_lite_from_original.step
KissCAM v1 | Miniature CubeSat Colour Imager | 微型 CubeSat 彩色成像仪 | Rectangular | Miniature, low-cost space-grade colour imager designed for nanosatellites and CubeSats; based on Microsemi AR0130 automotive-grade CMOS image sensor; built-in power regulation, simple command & telemetry interface; fitted with stock wide-angle all-glass & all-metal optics, with anodized aluminium S-mount (M12) lens holder for custom lens compatibility; ideal for engineering/inspection camera, simple science payload for CubeSats, low-cost educational satellite camera, and context camera for high-resolution imagers; manufactured with automotive-grade components, IPC-qualified inspection, thermal cycling & burn-in for every unit; all materials are low-outgassing with extensive flight heritage | 38 × 20 × 17 mm (±1 mm tolerance) | 38 | 20 | 17 | 10 | FR-4 Tg 155 PCB + anodized aluminium lens mount + all-metal & glass optical lens + automotive-grade CMOS image sensor + flight-proven Molex Picoblade connector | -Z | cad/kisscam.step | 1.4 | 0.85 | 2 | 0.15 | 850 | 60 | -20 | img/satsearch_product-image_etfbbi_mvp-aerospace_kisscam-v1.jpg | Image Resolution: 1280×960 (1.2 MP) (Rev A hardware limited to 480×360); Colour Bayer Filter; Stock Field of View: 160° × 120°; Supply Voltage: 3.2~5.5 V DC (compatible with 3.3V/5V supplies); Typical Current Consumption: 78 mA, Max 120 mA; Communication Interface: RS422 (115200 baud, 8 data bits, 1 stop bit, no parity, ±15kV ESD protected); Electrical Connector: 6-way Molex Picoblade (53261-0671); Mounting: 4×M2 cap-head screws, compatible with standard PC104 card stack; Storage Temperature: -20~+85 °C; Absolute Max Supply Voltage: -0.3~+6 V; Supports exposure setting, image capture, row-by-row image download, thumbnail preview, and direct image sensor register read/write | 0.26W | 主模式功耗：0.26 W（3.3 V @ 78 mA） / 0.39 W（5 V @ 78 mA） |  | 3.2-5.5V | datasheet/satsearch_datasheet_i9phaw_mvp-aerospace_kisscam-v1.pdf | 相机 | 载荷分系统 | satsearch.co | [11 empty] | 38 | 20 | 18.6 | cad_rotated/kisscam__map-1_-2_3.step | cad_rotated/kisscam__map-1_-2_3.step | PAY-004 | cad_major_step/kisscam__map-1_-2_3__major_solids.step
22mm Cluster Camera | Multispectral 4-Cluster Remote Sensing Camera | 多光谱四集群遥感相机 | Rectangular | Passive self-focusing multispectral 4-cluster camera designed for scientific, civilian, agriculture and remote sensing applications; equipped with 4 independent lenses for improved redundancy and complex tasking across up to 32 spectral bands; maintains stable MTF in a wide temperature range; available in monochrome and RGB types; with TTL trigger function and radiation tolerance design | 91.0 × 91.0 × 200.0 mm (±1 mm tolerance) | 91 | 91 | 200 | 2300 | 6061-T6 aerospace aluminum alloy housing + optical glass lens group + CMOS image sensor + FR-4 PCB control electronics | -Z | cad/satsearch_cad-model_5bdoe7_kairospace_22mm-cluster-camera.stp | 155 | 0.85 | 1.5 | 0.15 | 897 | 60 | -60 | img/satsearch_product-image_0xvti6_kairospace_22mm_cluster_camera.jpg | Aperture 22 mm; Focal length 76.5 mm; Field of view 12°; Spatial resolution 37 m @ 600 km (color); Swath 114 km @ 600 km; Image sensor: CMOS (3388 × 2712); Number of spectral bands: up to 32 (RGB, red edge, NIR, PAN); Data interface: GigE, LVDS, RS422/485; Power consumption: 12 W (max 15 W) per single camera, 48 W total for 4 cameras; Radiation tolerance: >10 krad; Passive auto focusing system; TTL trigger supported | 48W | 48 W total for 4 cameras12 W (max 15 W) per single camera |  |  | datasheet/satsearch_datasheet_66o3gh_kairospace_22mm-cluster-camera.pdf | 相机 | 载荷分系统 | satsearch.co | [11 empty] | 91 | 96 | 194.6 | cad_rotated/satsearch_cad-model_5bdoe7_kairospace_22mm-cluster-camera__map-1_-2_3.stp | cad_rotated/satsearch_cad-model_5bdoe7_kairospace_22mm-cluster-camera__map-1_-2_3.stp | PAY-005 | cad_major_step_under5_shape_lite/satsearch_cad-model_5bdoe7_kairospace_22mm-cluster-camera_shape_lite_from_original.step
piPLASMA (FM/EM) | CubeSat Space Flight & Weather Monitor | CubeSat 空间飞行与空间天气监测仪 | Rectangular | World's first Space-Friendly CubeSat in-situ orbital and space environment measurement unit; fully integrated system with Langmuir Probe instrument, 3-axis AMR magnetometer, 3-axis MEMS angular rate sensor (gyroscope), solid-state low power Dosimeter/Geiger Counter, ultra low power 15-channel GPS L1 receiver with DROP (Dead Reckoning Orbital Propagator), two ~0.07 Am² magnetorquer rods with bipolar drivers for X-Y plane coarse attitude control; designed for space weather monitoring, space science and engineering applications on CubeSats, pico/nano/micro-satellites; plug-and-play operation, supports nonstop operation within 1U CubeSat power budget; flight heritage optimized firmware; available in Flight Model (FM) for LEO operation and Engineering Model (EM) for ground testing | 41 x 28 x 1.55 mm | 41 | 28 | 1.55 | 554 | 6-layer FR-4 PCB (Flight Model without solder mask, with conformal coating; EM with red solder mask) + gold-plated MCX connectors + PC/104+ pin header system + industrial/military temperature grade vacuum-proof electronic components (ESA/NASA preferred vendors, no electrolytic capacitors) | -Z | cad/cad-skyfox-labs-sro-pidose-dcd-digital-cubesat-dosimeter-1kvcvn.stp | 1.4 | 0.85 | 2 | 0.15 | 850 | 85 | -40 | img/DCO-monitor_radiation_Detector.png | Power Supply: 2.9~3.6 V DC, typical 3.3 V; Power Consumption: 165~640 mW (peak); Data Interface: UART 9600-8-N-1, 3V3-CMOS levels, Base64 encoded output, 1-byte command; GPS Specifications: L1 C/A signal, 15 channels, LEO operation up to 3600 km altitude, max velocity 9 km/s (FM) / 0.5 km/s (EM); typical cold start TTFF 80s; acquisition sensitivity 38 dBc-Hz, tracking sensitivity 25 dBc-Hz; 1 Hz position update rate; supports active/passive GPS antennas, 3.3V@50mA DC bias output; Sensor Specifications: 3-axis gyroscope ±250°/s; 3-axis AMR magnetometer 50nTRMS resolution; Langmuir Probe with -5V fixed negative bias, sampling rates 4 Hz/1 Hz/0.4 Hz/0.1 Hz, spatial resolution down to 1.9 km at SSO LEO velocity; photoelectric (UV light) sensor; dosimeter/Geiger counter with CPM output; Mechanical Interface: PC/104+ pin header (system interface), 3×MCX connectors (GPS Antenna, Langmuir Probe, Photoelectric Sensor); Environmental: operating temperature -40°C ~ +85°C; Export Control: dual-use goods, export license required from Czech Ministry of Industry and Trade; Firmware Features: proprietary DROP algorithm for GPS outage compensation, warm start time ~50s, housekeeping measurements, automatic data acquisition & merging ¦ step_dim_update_20260507: dimensions set from CAD_rotated_path FreeCAD bbox XYZ = 41 x 28 x 1.55 mm | 0.512W |  |  | 2.9-3.6V | datasheet/datasheet-skyfox-labs-sro-piplasma-cubesat-space-flight-weather-monitor-gs5j51.pdf | 空间环境监测仪 | 载荷分系统 | satsearch.co | [11 empty] | 41 | 28 | 1.55 | cad_rotated/cad-skyfox-labs-sro-pidose-dcd-digital-cubesat-dosimeter-1kvcvn.stp | cad_rotated/cad-skyfox-labs-sro-pidose-dcd-digital-cubesat-dosimeter-1kvcvn.stp | PAY-006 | cad/cad-skyfox-labs-sro-pidose-dcd-digital-cubesat-dosimeter-1kvcvn.stp
ARW-3m | CubeSat Reaction Wheel | CubeSat 反作用飞轮 | Rectangular | Space-grade reaction wheel designed for 3U-6U CubeSats, applied for satellite Attitude Determination and Control System (ADCS/AOCS), Guidance Navigation and Control (GNC); fully qualified mechanical design with low disturbance/microvibration, low outgassing materials, and integrated driver; flight heritage since January 2025; made in Japan, non-ITAR, with robust mass production supply chain, academic discount and demo kits available | 30 × 30 × 28 mm | 30 | 30 | 28 | 72 | 6061-T6 aerospace aluminum alloy housing + rare earth permanent magnet rotor + high permeability soft magnetic core winding + FR-4 PCB integrated driver circuit | -Z | cad/cad-aspina-arw-3m-reaction-wheel-dd1ei7.step | 155 | 0.85 | 1.8 | 0.15 | 897 | 70 | -30 | img/image-aspina-arw-3m-reaction-wheel-yuh5ea.jpg | Angular momentum storage: 3 mN·m·s; Maximum torque: 1 mN·m; Maximum power: 2.5 W; Input voltage: 9~12 V DC; Design lifetime: 2 years; Radiation tolerance: 30 krad; TRL 8; Lead time: 3 to 6 months; MOQ: 1; Made in Japan; Production capacity >50 units per month; ITAR-free, subject to Japan's Foreign Exchange and Foreign Trade Act export control; HS code: 8807.90; Flight heritage since Jan 2025; Academic discount and demo kits available | 2.5 W |  |  | 9-12V |  | 反作用飞轮 | 姿轨控分系统 | satsearch.co | [11 empty] | 30.1 | 30.1 | 29.8 | cad_rotated/cad-aspina-arw-3m-reaction-wheel-dd1ei7__map-1_-2_3.step | cad_rotated/cad-aspina-arw-3m-reaction-wheel-dd1ei7__map-1_-2_3.step | ADCS-010 | cad_major_step/cad-aspina-arw-3m-reaction-wheel-dd1ei7__map-1_-2_3__major_solids.step
X 测控收发天线 | X-Band TT&C Transceiver Antenna | X 波段测控收发天线 | rectangle | 卫星 X 频段测控信号收发 | 20×34×38.35 | 20 | 34 | 38.35 | 30 |  | -Z | [6 empty] | 50 | -40 |  | X 频段测控无源天线 | 0 | 0 | 0 |  |  | 收发天线 | 测控 / 数传一体机分系统 |  | 20 | 34 | 28.75 | 0 | 13 | 3.84 |  |  |  |  | 3.2 | 20 | 34 | 38.35 |  | cad_rotated/X_测控收发天线_img2cad_placeholder.step | COM-002 | cad_rotated/X_测控收发天线_img2cad_placeholder.step
三轴光纤陀螺 | Three-Axis Fiber Optic Gyroscope | 三轴光纤陀螺 | rectangle |  | 82×81.5×52.5 | 82 | 81.5 | 52.5 | 510 |  | -Z | [6 empty] | 45 | -20 |  |  | 5 | 4.5 |  |  |  | 光纤陀螺 | 姿轨控分系统 | CATCH | 82 | 81.5 | 52.5 | 37.5 | 36.1 | 25 | 0.2~0.8 | -40~60 | 0.2~0.8 |  |  | 82 | 81.5 | 52.5 |  | cad_rotated/三轴光纤陀螺_img2cad_placeholder.step | ADCS-011 | cad_rotated/三轴光纤陀螺_img2cad_placeholder.step
光纤陀螺 | Fiber Optic Gyroscope | 光纤陀螺 | rectangle |  | 86×74×60 | 86 | 74 | 60 | 350 |  | -Z | [6 empty] | 45 | -20 |  | 最佳工作温度范围 10~20；启动温度 -15~50；heat_power_fill_20260428: 相似器件；同库三轴光纤陀螺 82x81.5x52.5 mm 主模式功耗 5 W，本行 86x74x60 mm、350 g，取 5.0 W 热功率。 | 5 |  |  |  |  | 光纤陀螺 | 姿轨控分系统 | CATCH | 86 | 74 | 60 | 37.8 | 36.5 | 24.9 |  | -30~60 |  |  |  | 86 | 74 | 60 |  | cad_rotated/光纤陀螺_img2cad_placeholder.step | ADCS-012 | cad_rotated/光纤陀螺_img2cad_placeholder.step
冷气微推机 | Cold Gas Microthruster | 冷气微推机 | rectangle |  | 150×120×49.7 | 150 | 120 | 49.7 | 550 |  | -Z | [6 empty] | 45 | 35 |  | 贮箱工作温度 35~45；蒸发器工作温度 35~50；电磁阀工作温度 10~50；蒸发器/贮箱/电磁阀储存温度均为 -20~60；heat_power_fill_20260428: 冷气微推机稳态无持续电耗记录；已有冷却系统功耗 0，热仿真主热功率按待机/非点火态取 0.0 W。 | 0 |  | 0 |  |  | 冷气微推进 | 推进分系统 | CATCH | 150 | 120 | 49.7 |  |  |  |  | -20~60 |  |  |  | 150 | 120 | 49.7 |  | cad_rotated/冷气微推机_img2cad_placeholder.step | PRP-003 | cad_rotated/冷气微推机_img2cad_placeholder.step
反作用轮 | Reaction Wheel | 反作用轮 | cylinder |  | 100×100×65 | 100 | 100 | 65 | 750 |  | -Z |  | 193 |  |  |  | 924 | 50 | -15 |  | 过质心惯量 Ixx=802.0；Iyy=821.0；Izz=1121.0；启动温度 -15~50 | 3 | 2 |  |  |  | 反作用飞轮 | 姿轨控分系统 | CATCH | 100 | 100 | 65 | 0 | 0 | 0 | 0.3~0.6 | -20~60 | 0.3~0.6 | 2674 | 3.2 | 100 | 100 | 65 |  | cad_rotated/反作用轮_img2cad_placeholder.step | ADCS-013 | cad_rotated/反作用轮_img2cad_placeholder.step
太阳敏感器B | Sun Sensor B | 太阳敏感器 B | rectangle |  | 24×21×8 | 24 | 21 | 8 | 25 |  | -Z | [5 empty] | 704 | 90 | -90 |  | 最佳工作温度 -90~90；启动温度 -90~90；heat_power_fill_20260428: 相似太阳敏感器；Pyxis compact sun sensor datasheet power consumption 40 mW @ 4 Hz，取 0.04 W 热功率。 | 0.04 |  |  |  |  | 太阳敏感器 | 姿轨控分系统 | CATCH | 24 | 21 | 8 | 14.5 | 0.025 | 3.446 |  |  |  | 31.42 | 3.3 | 24 | 21 | 8 |  | cad_rotated/太阳敏感器B_img2cad_placeholder.step | ADCS-014 | cad_rotated/太阳敏感器B_img2cad_placeholder.step
微波开关 | Microwave Switch | 微波开关 | rectangle |  | 55.3×62.9×33.8 | 55.3 | 62.9 | 33.8 | 95 |  | -Z | [6 empty] | 50 | -20 |  | 启动温度 -20~50；heat_power_fill_20260428: 微波开关无持续 DC 功耗资料；热仿真主热功率按无源/待机取 0.0 W，未计 RF 插损发热。 | 0 |  |  |  |  | 微波开关 | 测控 / 数传一体机分系统 | CATCH | 32.3 | 50.5 | 33.8 |  |  |  | 0~0.95 | -40~85 | 0.3~0.9 |  |  | 55.3 | 62.9 | 33.8 |  | cad_rotated/微波开关_img2cad_placeholder.step | COM-003 | cad_rotated/微波开关_img2cad_placeholder.step
星敏感器A | Star Sensor A | 星敏感器 A | rectangle |  | 42×42×31 | 42 | 42 | 31 | 80 |  | -Z | [5 empty] | 87.9 | 50 | -20 |  | 启动温度 -30~60 | 1 |  |  |  |  | 星敏 | 姿轨控分系统 |  | 42 | 42 | 31 | 24 | 12 | 35 | 0.3~0.6 | -30~60 | 0.3~0.6 | 1800 | 3.2 | 42 | 42 | 31 |  | cad_rotated/星敏感器A_img2cad_placeholder.step | ADCS-015 | cad_rotated/星敏感器A_img2cad_placeholder.step
星敏感器B | Star Sensor B | 星敏感器 B | rectangle |  | 63×63×98 | 63 | 63 | 98 | 95 |  | -Z | [5 empty] | 90 | 40 | -30 |  | 最佳工作温度 -30~10；启动温度 -30~40；过质心惯量 Px=79.0, Py=80.0, Pz=33.0 | 1 |  |  |  |  | 星敏 | 姿轨控分系统 |  | 63 | 63 | 98 | -21 | 20 | 4 | 0~0.7 | -30~40 | 0~0.6 | 200 | 3.2 | 63 | 63 | 98 |  | cad_rotated/星敏感器B_img2cad_placeholder.step | ADCS-016 | cad_rotated/星敏感器B_img2cad_placeholder.step
磁力矩器 | Magnetorquer | 磁力矩器 | rectangle |  | 210×33×29 | 210 | 33 | 29 | 240 |  | -Z |  | 193 |  |  |  | 924 | 50 | -15 |  | 启动温度 -15~50 | 0.5 |  |  |  |  | 磁棒 | 姿轨控分系统 |  | 210 | 33 | 29 | 3 | 0 | 10 | 0.3~0.6 | -20~60 | 0.3~0.8 | 560 | 3.2 | 210 | 33 | 29 |  | cad_rotated/磁力矩器_img2cad_placeholder.step | ADCS-017 | cad_rotated/磁力矩器_img2cad_placeholder.step
磁强计 | Magnetometer | 磁强计 | rectangle |  | 78.4×64.9×23.0 | 78.4 | 64.9 | 23 | 200 |  | -Z | [6 empty] | 50 | -25 |  | 最佳工作温度 -25~50；启动温度 -25~50 | 0.35 |  |  |  |  | 磁强计 | 姿轨控分系统 |  | 78.4 | 64.9 | 23 | 37.5 | 24.4 | 7.8 |  |  |  | 4567.72 | 3.2 | 78.4 | 64.9 | 23 |  | cad_rotated/磁强计_img2cad_placeholder.step | ADCS-018 | cad_rotated/磁强计_img2cad_placeholder.step
EXA SOLAR CELL STRINGS 6C | Space Solar Cell String 6C | 空间太阳电池串 6C | rectangle | 预焊接、预引线、可直接安装的 6 片串联空间太阳电池串 | 259.70×80.15×1.08 | 259.7 | 80.15 | 1.08 | 25 |  |  | cad/EXA DMSA 1C 135deg.x_t | [5 empty] | 130 | -180 | img/DEPLOYABLE_solar_array.png | Vm@Max Power=14.58V；Pm@Max Power=7.33W；mass_fill_20260428: 估算；太阳电池串面积约 208.1 cm2，按空间三结太阳电池/组件约 110-118 mg/cm2 并考虑互连取 25 g。 | 7.33W |  |  | 14.58 | datasheet/satsearch_datasheet_o7zm7z_exa_dmsa.pdf | 展开式太阳帆板 | 电源分系统 | satsearch.co | 259.7 | 80.15 | 1.08 | [8 empty] | 259.7 | 80.15 | 1.08 |  | cad_rotated/EXA_SOLAR_CELL_STRINGS_6C_img2cad_placeholder.step | PWR-006 | cad_rotated/EXA_SOLAR_CELL_STRINGS_6C_img2cad_placeholder.step
Erbium-Doped Optical Fiber Amplifier (Satellite Use) | Erbium-Doped Optical Fiber Amplifier | 光纤放大器 | rectangle |  | 90×95×25 | 90 | 95 | 25 | 430 |  | -Z | [9 empty] | mass_fill_20260428: 相似器件估算；CubeSat 2 W 空间级 EDFA 90x95x25 mm 文献质量 430 g，作为卫星用 EDFA 代表值。；heat_power_fill_20260428: 相似空间级 2 W EDFA；文献测得满功率电耗约 18.7 W、光输出约 2 W，按热耗散约 18.7-2.0=16.7 W 填。；dimension_fill_20260507: 公开 CubeSat 2 W EDFA 文献给出机械尺寸 90×95×25 mm；该行已有 mass/power 备注引用同一代表器件，按近似外壳尺寸补全。 | 16.7 |  |  |  |  | 光纤放大器 | 测控 / 数传一体机分系统 | satsearch.co | 90 | 95 | 25 | [8 empty] | 90 | 95 | 25 |  | cad_rotated/Erbium-Doped_Optical_Fiber_Amplifier_Satellite_Use_img2cad_placeholder.step | COM-004 | cad_rotated/Erbium-Doped_Optical_Fiber_Amplifier_Satellite_Use_img2cad_placeholder.step
ICEPS SYSTEM CORE V5.0 | ICEPS System Core | ICEPS 系统核心 | rectangle | CubeSat 一体化综合核心，集成 USB2.0 总线 OBC、SDR 无线电、激光通信、EPS、太阳翼管理、展开机构管理 | 96×96×25 | 96 | 96 | 25 | 100 |  | -Z | cad/satsearch_cad-model_er5mhp_exa_iceps-spacecraft-system-core-eps-obc-radio.STEP | [5 empty] | 125 | -50 | img/ICEPS.png | 额定连续功率 50W，最大 65W，峰值 100W (持续 2.5 秒)；集成 Xilinx Zynq XC7Z010-2I、6 轴 IMU、4 路 UMPPT、20 路内部传感器 | 50 |  | 0 | 3.3V/5V/12V/3.6-4.2V | datasheet/exa-iceps-datasheet.pdf | 星务计算机 | 综合电子分系统 | satsearch.co | [11 empty] | 96.4 | 96 | 23.4 | cad_rotated/satsearch_cad-model_er5mhp_exa_iceps-spacecraft-system-core-eps-obc-radio__map-1_-3_-2.STEP | cad_rotated/satsearch_cad-model_er5mhp_exa_iceps-spacecraft-system-core-eps-obc-radio__map-1_-3_-2.STEP | AVN-002 | cad_major_step_under5_shape_lite/satsearch_cad-model_er5mhp_exa_iceps-spacecraft-system-core-eps-obc-radio__map-1_-3_-2_shape_lite_under5.step
E28-200 | 28V Small Satellite Electrical Power System | 28V 小卫星电源分系统（EPS） | rectangle | 250W 抗辐射小卫星电源系统，峰值功率跟踪，太阳能转换与电池充电，多路稳压 / 非稳压输出 | 96×90×14.5 | 96 | 90 | 14.5 | 140 |  | -Z | cad/Ibeos_200W_EPS.STEP | [5 empty] | 105 | -40 | img/satsearch_product-image_wd6kus_ibeos_200w-smallsat-electic-power-subsystem.jpg | 最大输入 250W；太阳阵输入 14-34V；静态功耗 2.5W；转换效率 92%-96% | 2.5 |  | 0 | 28V;3.3V;5V;12V | datasheet/datasheet-ibeos-e28-200-28v-smallsat-electric-power-system-eps-w89aky.pdf | 电源控制器 | 电源分系统 | ibeos | [11 empty] | 96 | 90 | 14.3 | cad_rotated/cad-ibeos-28v-smallsat-electric-power-system.step | cad_rotated/cad-ibeos-28v-smallsat-electric-power-system.step | PWR-007 | cad_major_step_under5_top3/cad-ibeos-28v-smallsat-electric-power-system__major_solids.step
Linear EPS Module | CubeSat Linear Electrical Power System | 立方星线性电源系统 | rectangle | 用于 CubeSat Kit 总线的可充电线性电源系统，提供稳压 + 5V/+3.3V 与非稳压电池电源 | 95.885 x 90.17 x 25.0651 mm | 95.885 | 90.17 | 25.0651 | 155 |  | -Z | cad/711-00338-D Linear EPS Module.STEP | [5 empty] | 85 | -40 | img/Pumpkin_linear_EPS.png | 采用 LDO 线性稳压器无开关噪声，支持 / 00 (11Wh)、/01 (22Wh) 配置，USB 充电、I2C 遥测；heat_power_fill_20260428: Pumpkin Linear EPS datasheet quiescent current processor active IQ_ON=2 mA @ 5 V，空载自热约 0.01 W；负载转换损耗需按载荷另算。 ¦ step_dim_update_20260507: dimensions set from CAD_rotated_path FreeCAD bbox XYZ = 95.885 x 90.17 x 25.0651 mm | 0.01 |  | 0 | 3.3V;5V;6-8.2V | datasheet/satsearch_datasheet_1s8snb_pumpkin_linear_eps_module.pdf | 电源控制器 | 电源分系统 | Pumpkin | 96 | 90 | 14 | [8 empty] | 95.885 | 90.17 | 25.0651 | cad_rotated/711-00338-D Linear EPS Module.STEP | cad_rotated/711-00338-D Linear EPS Module.STEP | PWR-008 | cad_rotated/711-00338-D Linear EPS Module.STEP
MINOS CO2 CGG | MINOS CO2 Cold Gas Generator | MINOS CO2 冷气发生器 | cylinder | 20nl 级 CO₂冷气发生器，用于小卫星推进系统贮箱增压，无压无泄漏安全储气 | Φ50×158 (不含点火器);Φ50×173 (含点火器) | 173 | 50 | 79 | 350 | [10 empty] | img/minos-co2-cool-gas-generator-e5c1by.jpg | 12 秒产生 20nl 气体；气体成分为 86% CO₂、12% O₂、2% 其他；机械接口 3×M5，电气接口 MIL-C-26482，流体接口 AS4395-4；heat_power_fill_20260428: MINOS CO2 冷气发生器为化学储气/释气件，datasheet 未给持续电耗；已有冷却系统功耗 0，主热功率取 0.0 W。 | 0 |  | 0 |  | datasheet/datasheet-hdes-service-engineering-bv-minos-co2-cool-gas-generator-puvqwx.pdf | 冷气发生器 | 推进分系统 | HDES、bradford、TNO | 173 | 50 | 70 | [8 empty] | 173 | 50 | 79 |  | cad_rotated/MINOS_CO2_CGG_img2cad_placeholder.step | PRP-004 | cad_rotated/MINOS_CO2_CGG_img2cad_placeholder.step
GEMINI-SR28 GPS Receiver | GPS Receiver | GPS 接收器 | rectangle | L1 频段小卫星 GPS 接收器，用于轨道定位、授时、轨道机动 | 155×85.475×34 mm | 155 | 85.475 | 34 | <500 |  | -Z | cad/satsearch_cad-model_yuxxqx_newspace-systems_ngps-01-422-gps-receiver.STEP | [5 empty] | 50 | -10 | img/-gemini-sr28-gps-receiver-70db9s.jpg | L1 1575.42MHz，定位精度 <10m (1σ)，测速 < 25cm/s (1σ)，更新率 1Hz，抗辐射 10krad，RS422 接口 | 1.5 |  | 0 | 24-36V DC | datasheet/datasheet-newspace-systems-gemini-sr28-gps-receiver-w2ln9c.pdf | GPS接收器 | 姿轨控分系统 | NewSpace Systems | [11 empty] | 155 | 85.475 | 34 | cad_rotated/satsearch_cad-model_yuxxqx_newspace-systems_ngps-01-422-gps-receiver__row45__excel_map-1_-3_-2.STEP | cad_rotated/satsearch_cad-model_yuxxqx_newspace-systems_ngps-01-422-gps-receiver__row45__excel_map-1_-3_-2.STEP | ADCS-019 | cad_major_step/satsearch_cad-model_yuxxqx_newspace-systems_ngps-01-422-gps-receiver__row45__excel_map-1_-3_-2__major_solids.step
PBR-50 | Water-Based Resistojet Thruster | 水基电阻推力器 | cylinder | 适用于 100-200kg 微卫星的水蒸汽推进系统，集成推力头、流体、电子与推进剂贮箱，可集群适配 | 284 x 284 x 206 mm | 284 | 284 | 206 | 13400 |  |  | cad/cad-pale-blue-pbr-50-water-based-resistojet-thruster-o2vmfp.step | [7 empty] | img/pbr-50-water-based-resistojet-thruster-zrt27q.jpg | 以水为推进剂，无需高压存储，工厂预加注；推力 10mN，总冲 4400Ns，RS422/UART 接口，2024 年发射待运行 ¦ step_dim_update_20260507: dimensions set from CAD_rotated_path FreeCAD bbox XYZ = 284 x 284 x 206 mm | 50 |  | 0 |  | datasheet/datasheet-pale-blue-pbr-50-water-based-resistojet-thruster-n5qezh.pdf | 电阻推力器 | 推进分系统 | Pale Blue | 300 | 250 | 250 | [8 empty] | 284 | 284 | 206 | cad_rotated/cad-pale-blue-pbr-50-water-based-resistojet-thruster-o2vmfp.step | cad_rotated/cad-pale-blue-pbr-50-water-based-resistojet-thruster-o2vmfp.step | PRP-005 | cad_rotated/cad-pale-blue-pbr-50-water-based-resistojet-thruster-o2vmfp.step
piAIS/FM | True Dual-Channel Dual-Band VHF CubeSat AIS Receiver | 真双通道双频段 VHF CubeSat AIS 接收器 | rectangle | 太空级 LEO 卫星海上交通自动识别系统监测接收器，支持双通道同时工作 | 76 x 53 x 1.5 mm | 76 | 53 | 1.5 | 55 | FR-4 | -Z | cad/cad-skyfox-labs-sro-piais-space-friendly-cubesat-true-2-channel-ais-receiver-with-full-evaluation-kit-pc-sw-pc104-board-vhf-dipole-antenna-s1shj0.stp | [5 empty] | 85 | -40 | img/piAIS.png | 支持 156/162MHz 双频段 4 信道；灵敏度 - 106dBm@80% 包络率；UART 115200bps 接口；最大 1850 条 / 分钟消息接收率 ¦ step_dim_update_20260507: dimensions set from CAD_rotated_path FreeCAD bbox XYZ = 76 x 53 x 1.5 mm | 0.21 |  | 0 | 3.0-3.6V | datasheet/datasheet-skyfox-labs-sro-piais-space-friendly-cubesat-true-2-channel-dual-band-ais-receiver-with-full-evaluation-kit-pc-sw-pc104-board-vhf-dipole-antenna-p0wmw2.pdf | 船舶识别接收机 | 载荷分系统 | SkyFox Labs | 76 | 53 | 12 |  |  |  |  | 100 | -55 |  |  | 76 | 53 | 1.5 | cad_rotated/cad-skyfox-labs-sro-piais-space-friendly-cubesat-true-2-channel-ais-receiver-with-full-evaluation-kit-pc-sw-pc104-board-vhf-dipole-antenna-s1shj0.stp | cad_rotated/cad-skyfox-labs-sro-piais-space-friendly-cubesat-true-2-channel-ais-receiver-with-full-evaluation-kit-pc-sw-pc104-board-vhf-dipole-antenna-s1shj0.stp | PAY-007 | cad/cad-skyfox-labs-sro-piais-space-friendly-cubesat-true-2-channel-ais-receiver-with-full-evaluation-kit-pc-sw-pc104-board-vhf-dipole-antenna-s1shj0.stp
piCAM-camera | Digital CubeSat Camera | 数字立方星相机 | rectangle | 太空级小卫星成像相机，输出 JPEG 格式图像，支持外部 LED 闪光灯触发 | 32 x 32 x 2.5 mm | 32 | 32 | 2.5 | 40 | FR-4 | -Z | cad/cad-skyfox-labs-sro-picam-digital-cubesat-camera-5mu7c1.stp | [5 empty] | 85 | -30 | img/piCAM-cubesat-camera.png | VGA (640×480) 分辨率；默认 60° 视场，可选 116°/170°；UART 接口，波特率 1200-921600bps；5 秒内完成成像；带内部电源开关和遥测功能 ¦ step_dim_update_20260507: dimensions set from CAD_rotated_path FreeCAD bbox XYZ = 32 x 32 x 2.5 mm | 0.315 |  | 0 | 2.7-3.6V | datasheet/datasheet-skyfox-labs-sro-picam-digital-cubesat-camera-nyokot.pdf | 相机 | 载荷分系统 | SkyFox Labs | 33 | 33 | 19 |  |  |  |  | -40~+85℃ |  |  |  | 32 | 32 | 2.5 | cad_rotated/cad-skyfox-labs-sro-picam-digital-cubesat-camera-5mu7c1.stp | cad_rotated/cad-skyfox-labs-sro-picam-digital-cubesat-camera-5mu7c1.stp | PAY-008 | cad/cad-skyfox-labs-sro-picam-digital-cubesat-camera-5mu7c1.stp
TriScape100 | RGB Color Snapshot Imager | RGB 彩色快照成像仪 | rectangle | 微卫星 / 立方星地球观测主载荷，12.6MP CMOS 传感器，可见光 RGB 拜耳滤镜，最高 150fps 全分辨率成像 | 98×98×176 | 98 | 98 | 176 | 1100±55 |  | +Z | cad/satsearch_cad-model_vw7vjs_simera-sense_triscape100.stp | [5 empty] | 50 | -10 | img/simera-sense-triscape100-tujf4r.jpg | 500km 轨道 GSD4.75m；集成 128GB EDAC 保护 NAND 闪存；支持 I2C/SPI，可选 SpaceWire/RS422/RS485/CAN；抗辐射≥15krad；空闲功耗 2.5W | 5.8 |  | 0 | 5.0V DC±250mV | datasheet/icd-simera-sense-triscape100-eunbxv.pdf | 相机 | 载荷分系统 | Simera Sense | 98 | 98 | 176 | [8 empty] | 106.5 | 106.5 | 175.6 | cad_rotated/satsearch_cad-model_vw7vjs_simera-sense_triscape100__map-1_-2_3.stp | cad_rotated/satsearch_cad-model_vw7vjs_simera-sense_triscape100__map-1_-2_3.stp | PAY-009 | cad_major_step/satsearch_cad-model_vw7vjs_simera-sense_triscape100__map-1_-2_3__major_solids.step
SSA02 | Broadband Amplified S-Band Patch Antenna | 宽带放大 S 波段贴片天线 | rectangle | 34 dB 宽带放大 S 波段贴片天线，可支持 2 路无线电共用天线 | 80×97×4.8 | 80 | 97 | 4.8 | 60 |  | -Z | cad/SSA02 Parasolid.x_t | [5 empty] | 85 | -40 | img/SSSA03-Antenna.png | 频率 2025~2120 MHz、2200~2300 MHz；ERP 34 dB；极化 RHCP；阻抗 50 Ohm；VSWR 中心频点 <1.2、全频段 <1.8；F/B ratio >20 dB | 0 |  |  |  | datasheet/satsearch_datasheet_8fakq8_exa_ssa02.pdf | 测控天线 | 测控 / 数传一体机分系统 | EXA | 80 | 97 | 4.8 | [8 empty] | 80 | 97 | 7.076 |  | cad_rotated/SSA02_img2cad_placeholder.step | COM-005 | cad_rotated/SSA02_img2cad_placeholder.step
STC-MS03 | S-Band TT&C Transceiver | S 波段测控收发机 | rectangle | 基于 SDR 和 FPGA 的 S 波段测控收发机，用于航天器与地面站双向 TT&C 通信 | 160×110×44.3 | 160 | 110 | 44.3 | 1000 |  | -Z | [6 empty] | 60 | -20 | img/satsearch_product-image_wd6kus_ibeos_200w-smallsat-electic-power-subsystem.jpg | 预期寿命 7 年；辐射耐受 10 KRad；双 RS-422；Rx 2025~2120 MHz；Tx 2200~2290 MHz；总功耗典型 18 W@34.4 dBm；Rx 功耗 <4 W；Tx 功耗 <14 W@34.4 dBm；输出功率 23~35 dBm；调制 QPSK/OQPSK/BPSK；数据率 BPSK 32~1024 kbps，QPSK/OQPSK 1024~6250 kbps；无 diplexer 质量 1 kg，带 diplexer 质量 1.25 kg | 18 |  |  | 28 | datasheet/satsearch_uqkij4_honeywell_aero_s_band_tt_c_transceiver_stc_ms03.pdf | 测控收发机 | 测控 / 数传一体机分系统 | Honeywell Aerospace | 160 | 110 | 44.3 | [8 empty] | 160 | 110 | 44.3 |  | cad_rotated/STC-MS03_img2cad_placeholder.step | COM-006 | cad_rotated/STC-MS03_img2cad_placeholder.step
B28-825 | 28V Satellite Battery Module (8S6P) | 28V 卫星模块电池（8S6P） | rectangle | 28V 锂离子模块化卫星电池，辐射容错、容错设计、ISS compliant 储能系统 | 342×147×86 | 342 | 147 | 86 | <6000 | 铝，PEEK | -Z | cad/satsearch_cad-model_y4l48k_ibeos_b28-825-satellite-battery.STEP | [5 empty] | 45 | 0 | img/ibeos-b28-825-satellite-battery-28-v-modular-battery-8s6p-wrti3b.jpg | 电池类型 Li-ion；容量 825 Wh；放电温度 -25~55；充电温度 0~45；加热功率@16V 30 W；按热仿真口径将该 30 W 作为主模式功耗填入；最大放电电流 60 A；推荐充电电流 30 A；TID 30 kRad(Si) | 30 |  |  | 24~33.6 | datasheet/datasheet-ibeos-b28-825-satellite-battery-28-v-modular-battery-8s6p-3vlarj.pdf | 蓄电池 | 电源分系统 | Ibeos | 342 | 147 | 86 | [8 empty] | 342.3 | 147.2 | 85.6 | cad_rotated/satsearch_cad-model_y4l48k_ibeos_b28-825-satellite-battery__map-1_-2_3.STEP | cad_rotated/satsearch_cad-model_y4l48k_ibeos_b28-825-satellite-battery__map-1_-2_3.STEP | PWR-009 | cad_major_step_under5_shape_lite/satsearch_cad-model_y4l48k_ibeos_b28-825-satellite-battery__map-1_-2_3_shape_lite_under5.step
DP-PSU-7056 | Electrical Power System EPS | 电源系统 EPS | rectangle | 微纳/立方星电源系统，含太阳能输入接口、电池充放电调节、稳压与配电电子 | 96×90×16 | 96 | 90 | 16 | <90 |  | -Z | [6 empty] | 70 | -20 |  | 太阳能输入 9~13 VDC；原始总线输入 11.5~13 VDC；电池电压 6.2~8.4 VDC；充电电流 ≤C/5；放电电流 ≤C/2；输出 5V/3A、3.3V/3A、电池总线 6.2~8.4V；I2C 遥测；37-pin D-sub；PC104 可选；适配 Li-ion/Li-polymer；双太阳翼输入；MPPT BCR；heat_power_fill_20260428: DP-PSU-7056 datasheet 未给空载自耗；按同级 CubeSat EPS 控制/遥测电子典型 0.5 W 估算主热功率，负载转换损耗需按负载另算。 | 0.5 |  |  |  | datasheet/satsearch_datasheet_u4gk0q_data_patterns_electrical_power_system.pdf | 电源控制器 | 电源分系统 | Data Patterns (India) Pvt. Ltd. | 96 | 90 | 16 | [8 empty] | 96 | 90 | 16 |  | cad_rotated/DP-PSU-7056_img2cad_placeholder.step | PWR-010 | cad_rotated/DP-PSU-7056_img2cad_placeholder.step
ISIS Modular EPS | Modular Electrical Power System | 模块化电源系统 | rectangle | 面向 3U 及以上 CubeSat 的模块化电源系统，基于 PC104 架构，由 IPCU/IPBU/IPBP/IPDU 组成 | 96×90×54 | 96 | 90 | 54 | 410.3 |  | -Z | 四个CAD需要人工拼接D:\satsearch_cad-model_kgiaz1_isis_modular_electrical_power_system | [5 empty] | 70 | -40 | img/isis_modular_electrical_power_system.png | PC104 form factor；存储温度 -40~85；通信 I2C/UART，SPI 可选；公共电源轨 12.8~16.0 V，最大约 12 A；IPDU 高 11 mm、质量 51.6/57.4 g、空载 66 mW；IPBU 高 10 mm、质量 48.7 g、空载 63 mW；IPBP 高 21 mm、质量 252 g、14.4 V、3200 mAh；IPCU 高 12 mm、质量 58 g、4×39 W MPPT、空载 0.066 W MCU + 0.331 W MPPT；mass_fill_20260428: datasheet 模块组合估算；ISIS Modular EPS 取 IPDU 51.6 g + IPBU 48.7 g + IPBP 252 g + IPCU 58 g = 410.3 g。；heat_power_fill_20260428: ISIS Modular EPS idle 自耗估算：IPDU 66 mW + IPBU 63 mW + IPCU MCU 66 mW + IPCU MPPT 331 mW = 0.526 W。；dimension_fill_20260507: 本地 ISIS Modular EPS datasheet 列 IPDU 11 mm、IPBP 21 mm、IPBU 10 mm、IPCU 12 mm；按当前质量备注采用的四模块组合相加，高度取 54 mm。 | 0.526 |  |  | 12.8~16.0 | datasheet/satsearch_datasheet_ie7r2x_isis_modular_electrical_power_system.pdf | 电源控制器 | 电源分系统 | ISISpace | 96 | 90 | 54 |  |  |  |  | -40~85 |  |  |  | 96 | 90 | 54 |  | cad_rotated/ISIS_Modular_EPS_img2cad_placeholder.step | PWR-011 | cad_rotated/ISIS_Modular_EPS_img2cad_placeholder.step
C3D | CubeSat Camera | CubeSat 相机 | rectangle | TRL 9 CubeSat 相机系统，可接最多 3 个相机头，适用于地球观测与分离监视 | 95×91×27 | 95 | 91 | 27 | 85 |  |  | cad/satsearch_cad-model_hnr4ta_xcam_c3d_cubesat_camera.EASM | [5 empty] | 65 | -25 | img/xcam_c3d.jpg | 1.3 MP CMOS；1280×1024；像元 5.3 μm；镜头 9.6 mm F/3.0；波长 400~650 nm；空间分辨率 360 m GSD@650 km；数据格式 8-bit raw 和 thumbnail；板载 16 MB SDRAM / 8 MB Flash；JPEG-LS 无损压缩；I2C 或 SPI；存活温度 -35~75 | 0.845 |  |  |  | datasheet/satsearch_datasheet_x7lkd0_xcam_c3d.pdf | 相机 | 载荷分系统 | XCAM | 95 | 91 | 27 |  |  |  |  | -35~75 |  |  |  | 95 | 91 | 27 |  | cad_rotated/C3D_img2cad_placeholder.step | PAY-010 | cad_rotated/C3D_img2cad_placeholder.step
HTC01 | Microsatellite/CubeSat Hatch Door Shutter | 微小卫星/立方星舱门快门 | rectangle | 用于在发射、分离和在轨展开阶段保护光学器件和敏感设备的舱门快门 | 108×105×7.64 | 108 | 105 | 7.64 | 55 |  | -Z | [6 empty] | 90 | -100 | img/shutter.png | PC104 孔位；MMA HDRM + 弹簧铰链；控制信号 3.3V@0.15A 或 5V@0.1A；执行器供电 4~24V，2~4A（取决于动作速度）；Molex PicoBlade 8pin；白色反射表面，70 μm 镀金；可选 DSACTRL v2.0 控制器；干接点 deploy/release 传感器；heat_power_fill_20260428: HTC01 快门仅部署/释放瞬态耗电；稳态热仿真主热功率取 0.0 W，执行器瞬态功率未计入。 | 0 |  |  | 4~24 | datasheet/datasheet-ecuadorian-space-agency-exa-htc01-microsatcubesat-hatch-shutter-for-reliable-protection-of-optics-and-devices-2xhr5f.pdf | 防护盖 | 载荷分系统 | EXA | 108 | 105 | 7.64 | [8 empty] | 108 | 105 | 7.64 |  | cad_rotated/HTC01_img2cad_placeholder.step | PAY-011 | cad_rotated/HTC01_img2cad_placeholder.step
piPATCH-S-UL | Space-Friendly CubeSat S-Band Patch Antenna for Uplink | 上行链路用 CubeSat S 波段贴片天线 | Rectangular | 被动式 CubeSat S 波段上行贴片天线，适用于高速卫星通信；ZeroCore 低损耗结构，支持 X/Y 或 Z 面安装。 | 98 × 82.6 × 13.5 mm | 98 | 82.6 | 13.5 | 60 | FR-4 PCB mounting bracket + gold-finished radiator + MCX-F right-angle connector + Sn/Pb solder | -Z | cad/cad-skyfox-labs-sro-pipatch-s-ul-space-friendly-s-band-patch-antenna-for-uplink-smstjs.stp | 1.4 | 0.85 | 2 | 0.15 | 850 | 85 | -40 | img/image-skyfox-labs-sro-pipatch-s-ul-space-friendly-s-band-rhcp-uplink-antenna-bw5b0w.png | 被动式 S 波段上行贴片天线；UL 频段 2025~2110 MHz；RHCP 标准，线极化可选；前瓣平均 RHCP 增益 +5.55 dBiC、线极化增益 +7.8 dBd；增益平坦度 ±1 dB；轴比优于 1 dB；功率承受 10 W CW @25°C；MCX-F 直角母头标准，SMA-F 可选；X/Y 安装型质量 60 g；价格 2390 EUR；交期 2~4 周；Dual-use goods；原产地 Czech Republic；热物性参数为基于 FR-4 被动贴片天线的估算值；尺寸采用下载 STEP 的包围盒并按长宽高重排。 | 0W |  |  |  | datasheet/datasheet-skyfox-labs-sro-pipatch-s-ul-space-friendly-s-band-rhcp-uplink-antenna-msvzcl.pdf | 测控天线 | 测控 / 数传一体机分系统 | satsearch.co | 98 | 82.6 | 13.5 | -2.93 | -11.81 | 2.02 |  | -55~100 |  | 8094.8 |  | 98 | 82.6 | 13.5 | cad_rotated/cad-skyfox-labs-sro-pipatch-s-ul-space-friendly-s-band-patch-antenna-for-uplink-smstjs__map-2_-1_-3.stp | cad_rotated/cad-skyfox-labs-sro-pipatch-s-ul-space-friendly-s-band-patch-antenna-for-uplink-smstjs__map-2_-1_-3.stp | COM-007 | cad_major_step/cad-skyfox-labs-sro-pipatch-s-ul-space-friendly-s-band-patch-antenna-for-uplink-smstjs__map-2_-1_-3__major_solids.step
TC-SERIES-267-CARD-LOK-RETAINER-FOR-COLD-PLATE-HEAT | Series 267 “Card-Lok” Retainer for cold-plate, heat exchanger applications | Series 267 Card-Lok 冷板/换热器用卡板保持器 | rectangle | 用于冷板/换热器应用的 Card-Lok Retainer。 | 160×15×10 mm | 160 | 15 | 10 | 80 | 铝合金楔锁/卡板保持器 | -Z |  | 20 | 0.6 |  |  | 900 |  |  | img/thermal-control-series-267-card-lok-retainer-for-cold-plate-heat-exchanger-applications.jpg | 来源: https://satsearch.co/products/arthurbehrens-series-267-card-lok-retainer-for-cold-plate-heat-exchanger-applications；原satsearch类别: Card retainers；器件种类映射: 冷板/换热器用卡板保持器，属于热控安装、夹持和导热辅助件。；估算说明: 网页只给出产品名称和用途。按冷板/换热器用 Card-Lok Retainer 的常见细长楔锁构型，估计为 160×15×10 mm、约 80 g。；按热控辅助结构/电子件混合材料给出代表性热参数。 | 0 |  |  |  |  | 热控辅料 | 热控分系统 | satsearch.co | 160 | 15 | 10 | 80 | 7.5 | 5 |  |  |  | 2400 |  | 160 | 15 | 10 |  | cad_rotated/TC-SERIES-267-CARD-LOK-RETAINER-FOR-COLD-PLATE-HEAT_img2cad_placeholder.step | THM-001 | cad_rotated/TC-SERIES-267-CARD-LOK-RETAINER-FOR-COLD-PLATE-HEAT_img2cad_placeholder.step
TC-THERMAL-CONTROL-PANELS | Thermal Control Panels | 热控面板 | rectangle | Heat spreading, near-isothermal panels for spacecraft structure, radiators, and uniform heat spreading. | 300×200×15 mm | 300 | 200 | 15 | 1500 | 等温导热面板/热控面板，铝合金面板+内置导热结构 | -Z |  | 200 | 0.2 |  |  | 900 |  |  | img/thermal-control-thermal-control-panels.jpg | 来源: https://satsearch.co/products/thermal-management-technologies-thermal-control-panels；原satsearch类别: Components；器件种类映射: 等温热控面板主要承担导热扩散，也可服务辐射散热；按器件种类归为导热材料。；估算说明: 网页仅说明为 near-isothermal panel。按小卫星热控面板常见构型，取代表性单板尺寸 300×200×15 mm。；按铝/铜/PGS 复合导热件给出代表性等效热参数。 | 0 |  |  |  |  | 导热材料 | 热控分系统 | satsearch.co | 300 | 200 | 15 | 150 | 100 | 7.5 |  |  |  | 60000 |  | 300 | 200 | 15 |  | cad_rotated/TC-THERMAL-CONTROL-PANELS_img2cad_placeholder.step | THM-002 | cad_rotated/TC-THERMAL-CONTROL-PANELS_img2cad_placeholder.step
TC-THERMAL-STORAGE-UNITS | Thermal Storage Units | 热储能单元 | rectangle | Phase change material thermal storage units for passive thermal control and energy management. | 150×100×25 mm | 150 | 100 | 25 | 600 | 相变储热单元，铝壳体+PCM | -Z |  | 20 | 0.6 |  |  | 900 |  |  | img/thermal-control-thermal-storage-units.jpg | 来源: https://satsearch.co/products/thermal-management-technologies-thermal-storage-units；原satsearch类别: Components；器件种类映射: 相变储热单元是热控系统中的热缓冲/能量管理辅助部件，图中无单独储热类，归入热控辅料。；估算说明: 网页明确是 PCM thermal storage unit，但未给尺寸。按板级/盒级热缓冲单元常见体量估算。；按热控辅助结构/电子件混合材料给出代表性热参数。 | 0 |  |  |  |  | 热控辅料 | 热控分系统 | satsearch.co | 150 | 100 | 25 | 75 | 50 | 12.5 |  |  |  | 15000 |  | 150 | 100 | 25 |  | cad_rotated/TC-THERMAL-STORAGE-UNITS_img2cad_placeholder.step | THM-003 | cad_rotated/TC-THERMAL-STORAGE-UNITS_img2cad_placeholder.step
TC-COOLING-FOR-SMALL-SATELLITES | Cooling for small satellites | 小卫星冷却系统 | rectangle | Miniature pumped loop for moving heat in small satellites; flexible, scalable and modular. | 100×100×60 mm | 100 | 100 | 60 | 800 | miniMPL 微型泵驱两相回路冷却系统 | -Z |  | 20 | 0.6 |  |  | 900 | 80 | -25 | img/thermal-control-cooling-for-small-satellites.jpg | 来源: https://satsearch.co/products/demcon-kryoz-cooling-for-small-satellites；原satsearch类别: Cooling systems；器件种类映射: 微型泵驱回路属于主动热控设备，图中无冷却回路类，归入热控辅料。；适用热载/制冷能力: 40~100 W；估算说明: 尺寸、质量、功耗、温度范围均来自网页规格。；按热控辅助结构/电子件混合材料给出代表性热参数。 | 2~5 |  | 2~5 |  |  | 热控辅料 | 热控分系统 | satsearch.co | 100 | 100 | 60 | 50 | 50 | 30 |  |  |  | 10000 |  | 100 | 100 | 60 |  | cad_rotated/TC-COOLING-FOR-SMALL-SATELLITES_img2cad_placeholder.step | THM-004 | cad_rotated/TC-COOLING-FOR-SMALL-SATELLITES_img2cad_placeholder.step
TC-PASSIVE-THERMAL-CONTROL-HEAT-SWITCH | Passive Thermal Control Heat Switch | 被动热控热开关 | rectangle | Used for controlling temperature of electronics and instrumentation on satellites. | 120×40×20 mm | 120 | 40 | 20 | 350 | 被动热开关，导热接口+双稳/被动切换结构 | -Z |  | 200 | 0.2 |  |  | 900 | 85 | -40 | img/thermal-control-passive-thermal-control-heat-switch.jpg | 来源: https://satsearch.co/products/sierra-space-passive-thermal-control-heat-switch；原satsearch类别: Heat switches；器件种类映射: 热开关本质是可变导热路径控制件，归入导热材料/导热连接类。；估算说明: 网页仅给出用途。按卫星电子盒热开关常见块状器件估计尺寸与质量；为匹配航天电子环境，温度范围参考同厂温度传感与热控单元级别。；按铝/铜/PGS 复合导热件给出代表性等效热参数。 | 0 |  |  |  |  | 导热材料 | 热控分系统 | satsearch.co | 120 | 40 | 20 | 60 | 20 | 10 |  |  |  | 4800 |  | 120 | 40 | 20 |  | cad_rotated/TC-PASSIVE-THERMAL-CONTROL-HEAT-SWITCH_img2cad_placeholder.step | THM-005 | cad_rotated/TC-PASSIVE-THERMAL-CONTROL-HEAT-SWITCH_img2cad_placeholder.step
TC-THIN-PLATE-HEAT-SWITCH | Thin Plate Heat Switch | 薄板热开关 | rectangle | Passively controls the temperature of electronics and instrumentation on satellites and spacecraft. | 120×80×8 mm | 120 | 80 | 8 | 250 | 薄板式被动热开关 | -Z |  | 200 | 0.2 |  |  | 900 | 85 | -40 | img/thermal-control-thin-plate-heat-switch.jpg | 来源: https://satsearch.co/products/sierra-space-thin-plate-heat-switch；原satsearch类别: Heat switches；器件种类映射: 薄板热开关用于控制导热通断，归入导热材料/导热连接类。；估算说明: 根据产品名称 Thin Plate Heat Switch 推定为扁平薄板结构，尺寸与质量按薄板型热开关做代表性估算。；按铝/铜/PGS 复合导热件给出代表性等效热参数。 | 0 |  |  |  |  | 导热材料 | 热控分系统 | satsearch.co | 120 | 80 | 8 | 60 | 40 | 4 |  |  |  | 9600 |  | 120 | 80 | 8 |  | cad_rotated/TC-THIN-PLATE-HEAT-SWITCH_img2cad_placeholder.step | THM-006 | cad_rotated/TC-THIN-PLATE-HEAT-SWITCH_img2cad_placeholder.step
TC-MLI-THERMAL-PROTECTION | MLI thermal protection | MLI 多层隔热防护 | rectangle | Single-layer and multi-layer insulation for LEO/MEO/GEO; includes sunshields, beta cloth MLI, RF screens. | 300×300×5 mm | 300 | 300 | 5 | 250 | MLI 多层隔热包覆，含 beta cloth / RF screens / 支撑层 | -Z |  | 0.04 | 0.03 |  |  | 1000 | 150 | -180 | img/thermal-control-mli-thermal-protection.jpg | 来源: https://satsearch.co/products/hemeria-mli-thermal-protection；原satsearch类别: Multi-layer insulation (MLI) solutions；器件种类映射: 直接对应真实组件“多层隔热组件”。；估算说明: 网页说明为定制 MLI blanket，未给单件尺寸。按小卫星单面包覆件取代表性 300×300 mm，厚度按折叠后等效厚度估算。；MLI 等效导热率和低发射率为工程估算。 | 0 |  |  |  |  | 多层隔热组件 | 热控分系统 | satsearch.co | 300 | 300 | 5 | 150 | 150 | 2.5 |  |  |  | 90000 |  | 300 | 300 | 5 |  | cad_rotated/TC-MLI-THERMAL-PROTECTION_img2cad_placeholder.step | THM-007 | cad_rotated/TC-MLI-THERMAL-PROTECTION_img2cad_placeholder.step
TC-HEATING-ELEMENTS-FOR-SPACE-SYSTEMS | Heating elements for space systems | 空间系统加热元件 | rectangle | Customizable mineral insulated heating elements for optical payloads, electrical circuits and heat pipes. | 120×80×1 mm | 120 | 80 | 1 | 50 | 矿物绝缘加热元件/柔性定制加热片 | -Z |  | 15 | 0.8 |  |  | 500 |  |  | img/thermal-control-heating-elements-for-space-systems.jpg | 来源: https://satsearch.co/products/thermocoax-heating-element；原satsearch类别: Space heaters；器件种类映射: 直接对应真实组件“加热器”。；估算说明: 网页只说明可定制。按光学载荷/电路热控常见柔性加热片选取代表尺寸和中等功率 20 W。；按柔性/矿物绝缘加热器给出代表性热参数。 | 20 |  |  |  |  | 加热器 | 热控分系统 | satsearch.co | 120 | 80 | 1 | 60 | 40 | 0.5 |  |  |  | 9600 |  | 120 | 80 | 1 |  | cad_rotated/TC-HEATING-ELEMENTS-FOR-SPACE-SYSTEMS_img2cad_placeholder.step | THM-008 | cad_rotated/TC-HEATING-ELEMENTS-FOR-SPACE-SYSTEMS_img2cad_placeholder.step
TC-HEATING-STRIPS-FOR-THERMAL-CONTROL-OF-FLUIDIC-TH | Heating strips for thermal control of fluidic thermal control systems | 流体热控系统管路加热带 | rectangle | Wrapped around pipes in LHP/CPL/MPL/EHD circuits to prevent freezing/condensation and maintain fluidity. | 1000×10×2 mm | 1000 | 10 | 2 | 40 | 刻蚀箔加热带，FEP/Acrylic 绝缘，可加铝背板 | -Z |  | 15 | 0.8 |  |  | 500 |  |  | img/thermal-control-heating-strips-for-thermal-control-of-fluidic-thermal-control-systems.jpg | 来源: https://satsearch.co/products/zoppas-industries-space-heating-strips-for-thermal-control-fluidic-piping-systems；原satsearch类别: Space heaters；器件种类映射: 管路加热带，直接对应真实组件“加热器”。；估算说明: 网页给出宽度、长度、厚度范围。这里取中间代表值 1000×10×2 mm，并给出代表性管路保温功率 15 W。；按柔性/矿物绝缘加热器给出代表性热参数。 | 15 |  |  |  |  | 加热器 | 热控分系统 | satsearch.co | 1000 | 10 | 2 | 500 | 5 | 1 |  |  |  | 10000 |  | 1000 | 10 | 2 |  | cad_rotated/TC-HEATING-STRIPS-FOR-THERMAL-CONTROL-OF-FLUIDIC-TH_img2cad_placeholder.step | THM-009 | cad_rotated/TC-HEATING-STRIPS-FOR-THERMAL-CONTROL-OF-FLUIDIC-TH_img2cad_placeholder.step
TC-DEPLOYABLE-RADIATOR | Deployable Radiator | 可展开辐射板 | rectangle | Thermally efficient spacecraft radiator integrating high thermal conductance hinge, uniform radiator surface and redundant actuators. | 300×200×20 mm | 300 | 200 | 20 | 1800 | 可展开散热器，导热铰链+散热面+冗余执行机构 | -Z |  | 180 | 0.85 |  |  | 900 |  |  | img/thermal-control-deployable-radiator.jpg | 来源: https://satsearch.co/products/thermal-management-technologies-deployable-radiator；原satsearch类别: Space radiators；器件种类映射: 直接对应真实组件“辐射板”。；估算说明: 网页未给几何规格。按小卫星 deployable radiator 的收拢状态估计外包尺寸；它是被动散热件，自身不计持续功耗。；按铝蜂窝/铝面板辐射器给出代表性热参数。 | 0 |  |  |  |  | 辐射板 | 热控分系统 | satsearch.co | 300 | 200 | 20 | 150 | 100 | 10 |  |  |  | 60000 |  | 300 | 200 | 20 |  | cad_rotated/TC-DEPLOYABLE-RADIATOR_img2cad_placeholder.step | THM-010 | cad_rotated/TC-DEPLOYABLE-RADIATOR_img2cad_placeholder.step
TC-SI435-SILICON-DIODE-TEMPERATURE-SENSOR | Si435 Silicon Diode Temperature Sensor | Si435 硅二极管温度传感器 | cylinder | Silicon diode temperature sensor; 37 AWG copper lead with polyimide insulation and three inches of standard length. | 76.2×1×1 mm | 76.2 | 1 | 1 | 2 | 硅二极管温度传感器，37 AWG 铜引线+聚酰亚胺绝缘 | -Z |  | 1.5 | 0.8 |  |  | 700 | 126.85 | -271.65 | img/thermal-control-si435-silicon-diode-temperature-sensor.jpg | 来源: https://satsearch.co/products/scientific-instruments-si435-silicon-diode-temperature-sensor；原satsearch类别: Temperature sensors and probes；器件种类映射: 功能对应温度测量点；原产品为硅二极管温度传感器，按系统图中的热敏电阻类归并。；估算说明: 网页给出 3 inch lead length 和 37 AWG lead。将总长按 76.2 mm 处理，线径近似 1 mm 级别用于表格占位。；按小型温度传感器封装给出代表性热参数。 | 0 |  |  |  |  | 热敏电阻 | 热控分系统 | satsearch.co | 76.2 | 1 | 1 | 38.1 | 0.5 | 0.5 |  |  |  | 76.2 |  | 76.2 | 1 | 1 |  | cad_rotated/TC-SI435-SILICON-DIODE-TEMPERATURE-SENSOR_img2cad_placeholder.step | THM-011 | cad_rotated/TC-SI435-SILICON-DIODE-TEMPERATURE-SENSOR_img2cad_placeholder.step
TC-THERMAL-CONTROL-UNIT-TCU1 | Thermal Control Unit TCU1 | 热控单元 TCU1 | rectangle | 110 sensor inputs, 50 heater channels, FPGA-based control, CAN/RS422/RS485/RS232. | 220×160×40 mm | 220 | 160 | 40 | 1100 | 热控电子单元，FPGA + 110 路传感输入 + 50 路加热控制输出 | -Z |  | 20 | 0.6 |  |  | 900 | 85 | -40 | img/thermal-control-thermal-control-unit-tcu1.webp | 来源: https://satsearch.co/products/cavu-corp-tcu1；原satsearch类别: Thermal control systems；器件种类映射: 热控电子控制单元，属于热控系统控制辅助设备。；估算说明: 网页明确质量、功耗、温度范围，但未给尺寸。按 1.1 kg 级航天控制箱体估计为约 220×160×40 mm。；按热控辅助结构/电子件混合材料给出代表性热参数。；图片来源: https://cavuaerospace.uk/thermal-control-unit-tcu1/ | 1.5~4 |  |  |  |  | 热控辅料 | 热控分系统 | satsearch.co | 220 | 160 | 40 | 110 | 80 | 20 |  |  |  | 35200 |  | 220 | 160 | 40 |  | cad_rotated/TC-THERMAL-CONTROL-UNIT-TCU1_img2cad_placeholder.step | THM-012 | cad_rotated/TC-THERMAL-CONTROL-UNIT-TCU1_img2cad_placeholder.step
TC-THERMAL-STRAP-THERMAL-LINK | Thermal Strap / Thermal Link | 热带/热链 | rectangle | Flexible thermally conductive links/straps made of copper, aluminum or Pyrolytic Graphite Sheets (PGS). | 200×30×3 mm | 200 | 30 | 3 | 60 | 柔性热链/热带，铜/铝/PGS | -Z |  | 200 | 0.2 |  |  | 900 |  |  | img/thermal-control-thermal-strap-thermal-link.jpg | 来源: https://satsearch.co/products/azimutspace-thermal-strap-thermal-link；原satsearch类别: Thermal straps；器件种类映射: 柔性热链/热带，直接对应导热材料。；估算说明: 网页说明材料与功能，但未给单件规格。按电子盒到散热面的常见 strap 外形估计。；按铝/铜/PGS 复合导热件给出代表性等效热参数。 | 0 |  |  |  |  | 导热材料 | 热控分系统 | satsearch.co | 200 | 30 | 3 | 100 | 15 | 1.5 |  |  |  | 6000 |  | 200 | 30 | 3 |  | cad_rotated/TC-THERMAL-STRAP-THERMAL-LINK_img2cad_placeholder.step | THM-013 | cad_rotated/TC-THERMAL-STRAP-THERMAL-LINK_img2cad_placeholder.step
TC-FLEX-OHP | Flex-OHP | 柔性振荡热管 | rectangle | Enhanced flexible thermal strap with oscillating heat pipe performance; custom terminal design and tailorable adiabatic length. | 250×25×12 mm | 250 | 25 | 12 | 150 | 柔性振荡热管热带，增材端头 + 柔性绝热段 | -Z |  | 1000 | 0.2 |  |  | 900 |  |  | img/thermal-control-flex-ohp.jpg | 来源: https://satsearch.co/products/redwirespace-flex-ohp；原satsearch类别: Thermal straps；器件种类映射: 柔性振荡热管热带，归为热管。；估算说明: 网页说明为 enhanced flexible thermal strap with oscillating heat pipe。按较长柔性热带构型估计。；按热管/均热板等效高导热件给出代表性热参数。 | 0 |  |  |  |  | 热管 | 热控分系统 | satsearch.co | 250 | 25 | 12 | 125 | 12.5 | 6 |  |  |  | 6250 |  | 250 | 25 | 12 |  | cad_rotated/TC-FLEX-OHP_img2cad_placeholder.step | THM-014 | cad_rotated/TC-FLEX-OHP_img2cad_placeholder.step
TC-VAPOR-CHAMBER | Vapor Chamber | 蒸汽腔均热板 | rectangle | Aluminum substrate and titanium alloy vapor chamber; minimum thickness 1.5 mm; thermal conductivity >4800 W/m-K. | 120×120×1.5 mm | 120 | 120 | 1.5 | 180 | 铝基板+钛合金 Vapor Chamber | -Z |  | 1000 | 0.2 |  |  | 900 |  |  | img/thermal-control-vapor-chamber.png | 来源: https://satsearch.co/products/gnssmart-vapor-chamber；原satsearch类别: Vapor chambers；器件种类映射: 蒸汽腔/均热板是两相传热器件，按热管类归并。；适用热载/制冷能力: 10~30 W；估算说明: 网页明确最小厚度 1.5 mm、热导率和适用热载 10~30 W，但未给平面尺寸；按小卫星电子热扩散板代表值 120×120 mm 估计。；按热管/均热板等效高导热件给出代表性热参数。 | 0 |  |  |  |  | 热管 | 热控分系统 | satsearch.co | 120 | 120 | 1.5 | 60 | 60 | 0.75 |  |  |  | 14400 |  | 120 | 120 | 1.5 |  | cad_rotated/TC-VAPOR-CHAMBER_img2cad_placeholder.step | THM-015 | cad_rotated/TC-VAPOR-CHAMBER_img2cad_placeholder.step
ADCS-ARW-0-35-REACTION-WHEEL | ARW-0.35 Reaction Wheel | ARW-0.35 反作用飞轮 | rectangle | ASPINA's ARW-0.35 Reaction Wheel is suitable for small satellites operating in Low Earth Orbit. Low lead time: as short as 3 months Made in Japan, Non-ITAR Robust supply chain Lower pricing for high quantities Demo kits are also available | 100 x 100 x 58.5 mm | 100 | 100 | 58.5 | 1000 | Aluminum alloy housing + steel/tungsten flywheel rotor + PCB/motor assembly | -Z | cad/cad-arw-0-35-reaction-wheel.step | [5 empty] | 50 | -20 | img/image-arw-0-35-reaction-wheel.jpg | 来源: https://satsearch.co/products/aspina-arw-0-35-reaction-wheel；分类: satellite/attitude/actuators/reaction-wheel；抗辐照: 20 krad；TRL: 8；下载项: cadmodel, datasheet, icd, user_manual；ICD: datasheet/icd-arw-0-35-reaction-wheel.pdf；UserManual: datasheet/user-manual-arw-0-35-reaction-wheel.pdf；原始技术规格: {"lifetime": "5 yr", "maximum momentum storage": "0.35 N m s", "maximum torque": "15 mN m", "maximum power": "15 W", "mass": "1 kg", "length": "100 mm", "width": "100 mm", "height": "34 mm", "input voltage": "18 to 34 V", "operating temperature": "-20 to 50 C", "radiation tolerance": "20 krad"} ¦ processed_orientation=map_(-1, -2, 3) ; target_dims=(100.0, 100.0, 34.0) ; final_dims=(100.0, 100.0, 58.5) ¦ step_dim_update_20260507: dimensions set from CAD_rotated_path FreeCAD bbox XYZ = 100 x 100 x 58.5 mm | 15 W |  |  | 18 to 34 V | datasheet/datasheet-arw-0-35-reaction-wheel.pdf | 反作用飞轮 | 姿轨控分系统 | satsearch.co | 100 | 100 | 34 | 50 | 50 | 17 | [5 empty] | 100 | 100 | 58.5 | cad_rotated/cad-arw-0-35-reaction-wheel.step | cad_rotated/cad-arw-0-35-reaction-wheel.step | ADCS-020 | cad_major_step/cad-arw-0-35-reaction-wheel__major_solids.step
ADCS-MT01-COMPACT-MAGNETORQUER | MT01 Compact Magnetorquer | 磁力矩器 MT01 | rectangle | With only 7.5 grams and 3.2 millimeters thickness, the MT01 Compact Magnetorquer is a vacuum core magnetic coil designed fo ADCS control in cubesat mission from 1U to 3U that boast an impressive performance compared to its small footprint over the mass, power and area budget of the spacecraft. Even with that small dimensions the MT01 is capable of greater magnetic moments, turn speeds and angular accelerations than comparable products on the market, yet the power usage is kept to a minimum: It can turn a 1U mass 90 degrees in 60 seconds using only 0.2 Watts at a LEO orbit of 500kms. MT01 can be integrated in to our BA0x family of high capacity compact batteries and our DSA Deployable Solar Array family too, the biggest advantage of the MT01 is that it can be easily affixed anywhere on your spacecraft using a minimal area. Every coil is tested and qualified in our own facilities and shipped with full reports and packed with additional match connectors interfaces. | 50×50×3.2 mm | 50 | 50 | 3.2 | 7.5 | Enamel copper coil + space-grade epoxy + PTFE cable + silver-plated copper leads | -Z | cad/cad-mt01-compact-magnetorquer.bin | [5 empty] | 85 | -55 | img/image-mt01-compact-magnetorquer.png | 来源: https://satsearch.co/products/exa-mt01-compact-magnetorquer；分类: satellite/attitude/actuators/magnetorquer；TRL: 9；下载项: cadmodel, datasheet, icd, option_sheet, user_manual；ICD: datasheet/icd-mt01-compact-magnetorquer.pdf；UserManual: datasheet/user-manual-mt01-compact-magnetorquer.pdf；原始技术规格: {"mass": "7.5 g", "length": "50 mm", "width": "50 mm", "power": "250 to 1750 mW", "voltage": "1.25 to 7.5 V", "operating temperature": "-55 to 85 C", "torque": "5.36 µN m", "magnetic moment": "> 0.19 A m^2 >0.85 Am2 (saturation magnetic moment)", "lifetime": "< 10 yr"} ¦ cadmodel download is not STEP/STP; STEP尺寸与旋转CAD未处理 | 250 to 1750 mW |  |  | 1.25 to 7.5 V | datasheet/datasheet-mt01-compact-magnetorquer.pdf | 磁棒 | 姿轨控分系统 | satsearch.co | 50 | 50 | 3.2 | 25 | 25 | 1.6 | [5 empty] | 50 | 50 | 3.2 |  | cad_rotated/ADCS-MT01-COMPACT-MAGNETORQUER_img2cad_placeholder.step | ADCS-021 | cad_rotated/ADCS-MT01-COMPACT-MAGNETORQUER_img2cad_placeholder.step
ADCS-MT03-VACUUM-CORE-MAGNETORQUER | MT03 Vacuum Core Magnetorquer | 磁力矩器 MT03 | rectangle | With only 78 grams and 10 millimeters thickness, the MT03 Vacuum Core Magnetorquer is the most powerful and efficient VCM in the market, designed for ADCS control in large cubesat missions from 6U to 27U that boast an impressive performance compared to its small footprint over the mass, power, and area budget of the spacecraft. Even with those small dimensions the MT03 is capable of greater magnetic moments, turn speeds and angular accelerations than comparable products on the market, yet the power usage is kept to a minimum. Every coil is tested and qualified in our own facilities and shipped with full reports and packed with additional match connectors interfaces. | 80×55×10 mm | 80 | 55 | 10 | 78 | Enamel copper coil + space-grade epoxy + PTFE cable + silver-plated copper leads | -Z | cad/cad-mt03-vacuum-core-magnetorquer.bin | [5 empty] | 145 | -55 | img/image-mt03-vacuum-core-magnetorquer.jpg | 来源: https://satsearch.co/products/exa-mt03-vacuum-core-magnetorquer；分类: satellite/attitude/actuators/magnetorquer；抗辐照: 10 years minimum in LEO；TRL: 9；下载项: cadmodel, datasheet, icd, option_sheet；ICD: datasheet/icd-mt03-vacuum-core-magnetorquer.pdf；原始技术规格: {"radiation tolerance": "10 years minimum in LEO", "operating temperature": "-55 to 145 C", "mass": "78 g", "height": "10 mm"} ¦ cadmodel download is not STEP/STP; STEP尺寸与旋转CAD未处理 | 250 to 1750 mW |  |  | 5 to 30 V | datasheet/datasheet-mt03-vacuum-core-magnetorquer.pdf | 磁棒 | 姿轨控分系统 | satsearch.co | 80 | 55 | 10 | 40 | 27.5 | 5 | [5 empty] | 80 | 55 | 10 |  | cad_rotated/ADCS-MT03-VACUUM-CORE-MAGNETORQUER_img2cad_placeholder.step | ADCS-022 | cad_rotated/ADCS-MT03-VACUUM-CORE-MAGNETORQUER_img2cad_placeholder.step
ADCS-PEGASUS-MAGNETOMETER | PEGASUS Magnetometer | 磁强计 PEGASUS | rectangle | The NSS tri-axial magnetometer utilizes Anisotropic Magneto-Resistive (AMR) sensors, which are co-located with offset compensating circuitry. The offset compensating circuitry nulls the characteristic offset voltage of the AMR sensor, which enhances the sensor performance. The sensor provides x-, y- and z-axes magnetic field component measurements, as well as a sensor temperature measurement which is used for the temperature compensation of the magnetic field measurement. This product includes low noise, precision processing, and analog-to-digital conversion circuitry which improves its linearity and reduces the drift sensitivity of the sensor head. The integrated processing circuitry and sensor head provide the mission with an accurate and stable magnetic field measurement at low power consumption. The power requirement is a regulated 5 V DC supply while the measured x-, y- and z-axes magnetic field components are available on a digital serial interface. | 99×43×17 mm | 99 | 43 | 17 | 82 | Aluminum alloy housing + PCB + 3-axis magnetic sensor assembly | -Z | cad/cad-pegasus-magnetometer.step | [5 empty] | 75 | -30 | img/image-pegasus-magnetometer.jpg | 来源: https://satsearch.co/products/newspace-systems-nmrm-bn25o485-magnetometer；分类: satellite/attitude/sensors/magnetometer；接口: RS485；抗辐照: 10 krad；TRL: 9；下载项: cadmodel, datasheet；原始技术规格: {"orthogonality": "< 1°", "measurement range": "-60000 to 60000 nT", "resolution": "≤ 8 nT", "update rate": "< 25 Hz", "noise density": "<16 nT rms/Hz", "mass": "82 g", "length": "99 mm", "width": "43 mm", "height": "17 mm", "power": "< 735 mW", "thermal (acceptance)": "-30 to 75 C", "mechanical vibration test (qualification)": "21.06 gRMS (random)", "mechanical shock test (qualification)": "2000 g", "radiation tolerance": "10 krad", "power supply": "5 V", "data interface": "RS485", "connector type": "9-pin Female Micro-D"} ¦ processed_orientation=map_(-2, -1, -3) ; target_dims=(99.0, 43.0, 17.0) ; final_dims=(99.17, 43.0, 17.0) | < 735 mW |  |  | 5 V | datasheet/datasheet-pegasus-magnetometer.pdf | 磁强计 | 姿轨控分系统 | satsearch.co | 99 | 43 | 17 | 49.5 | 21.5 | 8.5 | [5 empty] | 99.2 | 43 | 17 | cad_rotated/cad-pegasus-magnetometer__map-2_-1_-3.step | cad_rotated/cad-pegasus-magnetometer__map-2_-1_-3.step | ADCS-023 | cad_major_step/cad-pegasus-magnetometer__map-2_-1_-3__major_solids.step
PL-22MM-CAMERA | 22mm Camera | 相机 22mm | rectangle | The KAIROSPACE 22mm Camera is a passive, self-focusing camera for agriculture, civilian, and scientific applications. This camera operates at stable MTF, in a wide temperature range from -60 till +60 °C. The 22mm Camera supports up to 6 spectral bands. Key features of the 22m Camera include: Monochrome and RGB types TTL trigger Compact size Radiation tolerance: TDI > 10krad Passive auto focusing system Optimized for NDVI/Weather | 74×220.7×91 mm | 74 | 220.7 | 91 | 1000 | Aluminum optical housing + glass optics + CMOS sensor + PCB | -Z | cad/cad-22mm-camera.stp | [5 empty] | 60 | -60 | img/image-22mm-camera.jpg | 来源: https://satsearch.co/products/kairospace-22mm-camera；分类: satellite/payload/camera；接口: GigE LVDS RS422/485；分辨率/GSD: 37 m @ 600 km (color)；幅宽: 125 km @ 600 km；光谱: up to 6 (RGB, red edge, NIR, PAN)；抗辐照: > 10 krad；下载项: cadmodel, datasheet, icd；ICD: datasheet/icd-22mm-camera.pdf；原始技术规格: {"mass": "1000 ± 100 g", "width": "220.7 ± 1 mm", "length": "74.0 ± 1 mm", "height": "91.0 ± 1 mm", "swath": "125 km @ 600 km", "spatial resolution": "37 m @ 600 km (color)", "aperture": "22 mm", "field of view": "12 deg", "focal length": "76.5 mm", "number of spectral bands": "up to 6 (RGB, red edge, NIR, PAN)", "image sensor type": "CMOS (3388 x 2712)", "data interface": "GigE LVDS RS422/485", "operating temperature": "-60°C ~ +60°C (vacuum)", "radiation tolerance": "> 10 krad"} ¦ processed_orientation=map_(-2, -3, 1) ; target_dims=(74.0, 220.7, 91.0) ; final_dims=(220.764893, 91.0, 74.0) ¦ power_auto_fill=1.5 W avg. ; method=similar_family_official ; see sheet=功耗自动填充说明 | 1.5 W avg. |  |  |  | datasheet/datasheet-22mm-camera.pdf | 相机 | 载荷分系统 | satsearch.co | 74 | 220.7 | 91 | 37 | 110.35 | 45.5 | [5 empty] | 220.8 | 91 | 74 | cad_rotated/cad-22mm-camera__map-2_-3_1.stp | cad_rotated/cad-22mm-camera__map-2_-3_1.stp | PAY-012 | cad_major_step/cad-22mm-camera__map-2_-3_1__major_solids.step
PL-22MM-OPTICAL-SYSTEM | 22mm Optical System | 光学系统 22mm | rectangle | The KAIROSPACE 22mm Optical System is a wide-temperature, high-performance, passive, self-focusing optical system for agriculture, civilian, and scientific remote sensing tasks. This optical system has the possibility to work with stable MTF from -60°C ~ +60°C. The main features of the 22mm Optical System include: Compact size Radiation tolerance: TDI > 50 krad Passive auto focusing system Can be used in deep space missions | 74 x 93.6 x 91 mm | 74 | 93.6 | 91 | 250 | Aluminum optical barrel + glass lens group | -Z | cad/cad-22mm-optical-system.stp | [5 empty] | 60 | -60 | img/image-22mm-optical-system.jpg | 来源: https://satsearch.co/products/kairospace-22mm-optical-system；分类: satellite/payload/camera；抗辐照: > 50 krad；下载项: cadmodel, datasheet, icd；ICD: datasheet/icd-22mm-optical-system.pdf；原始技术规格: {"mass": "250 ± 10 g", "diameter": "51 ± 1 mm", "length": "142.9 ± 2 mm", "mtf @ 77 lb": "> 0.4", "focal length": "76.5 mm", "field of view": "12 deg", "aperture": "17.4 mm (entry) 16 mm (clear)", "distortion": "< 1 %", "operating temperature": "-60°C ~ +60°C (vacuum)", "radiation tolerance": "> 50 krad"} ¦ processed_orientation=map_(-3, -1, 2) ; target_dims=(93.6, 91.0, 74.0) ; final_dims=(74.0, 93.6, 91.0) ¦ step_dim_update_20260507: dimensions set from CAD_rotated_path FreeCAD bbox XYZ = 74 x 93.6 x 91 mm | 0 W (passive optics) |  |  | Passive / no external supply | datasheet/datasheet-22mm-optical-system.pdf | 光学系统 | 载荷分系统 | satsearch.co | 142.9 | 51 | 51 | 71.45 | 25.5 | 25.5 | [5 empty] | 74 | 93.6 | 91 | cad_rotated/cad-22mm-optical-system.stp | cad_rotated/cad-22mm-optical-system.stp | PAY-013 | cad_major_step/cad-22mm-optical-system__major_solids.step
PL-90MM-CAMERA | 90mm Camera | 相机 90mm | rectangle | The KAIROSPACE 90mm Camera can be used for commercial and scientific remote sensing applications on a range of platforms starting at 6U CubeSats. This camera has been optimized in terms of size, weight and data rate for use on small satellites. The main features include of the 90mm Camera include: Monochrome and RGB types TTL trigger Compact size Ethernet 1Gbit/s Optimized for change detection | 243×101×101 mm | 243 | 101 | 101 | 1400 | Aluminum optical housing + glass optics + CMOS sensor + PCB | -Z | cad/cad-90mm-camera.bin | [5 empty] | 60 | -40 | img/image-90mm-camera.jpg | 来源: https://satsearch.co/products/kairospace-90mm-camera；分类: satellite/payload/camera；接口: GigE LVDS RS422/485；分辨率/GSD: 5 m @ 400 km (color) 3 m @ 400 km (PAN)；幅宽: 9.95 km @ 400 km；光谱: up to 6 (RGB, red edge, NIR, PAN)；下载项: cadmodel, datasheet, icd；ICD: datasheet/icd-90mm-camera.pdf；原始技术规格: {"mass": "1.4 kg", "diameter": "101 ± 1 mm", "length": "243 ± 1 mm", "voltage": "12 V", "current": "0.35 A", "power consumption": "4.2 W", "swath": "9.95 km @ 400 km", "ground sample distance": "5 m @ 400 km (color) 3 m @ 400 km (PAN)", "field of view": "1.5 deg", "aperture": "90 mm", "focal length": "500 mm", "image sensor type": "CMOS (3388 x 2712 pixel)", "frame rate": "6.9 fps at full resolution (14 bit)", "number of spectral bands": "up to 6 (RGB, red edge, NIR, PAN)", "data interface": "GigE LVDS RS422/485", "operating temperature": "-40°C ~ +60°C (vacuum)"} ¦ cadmodel download is not STEP/STP; STEP尺寸与旋转CAD未处理 | 4.2 W |  |  | 12 V | datasheet/datasheet-90mm-camera.pdf | 相机 | 载荷分系统 | satsearch.co | 243 | 101 | 101 | 121.5 | 50.5 | 50.5 | [5 empty] | 243 | 101 | 101 |  | cad_rotated/PL-90MM-CAMERA_img2cad_placeholder.step | PAY-014 | cad/90mm_Camera_Assembly_SV.stp
ADCS-ARW-2-REACTION-WHEEL | ARW-2 Reaction Wheel | ARW-2 反作用飞轮 | rectangle | ASPINA's ARW-2 Reaction Wheel is intended for small satellites operating in Low Earth Orbit. Low lead time Made in US and Japan, Non-ITAR Robust supply chain Lower pricing for high quantities Demo kits are also available | 168.91 x 168.91 x 68.0574 mm | 168.91 | 168.91 | 68.0574 | 1900 | Aluminum alloy housing + steel/tungsten flywheel rotor + PCB/motor assembly | -Z | cad/cad-arw-2-reaction-wheel.step | [5 empty] | 50 | -20 | img/image-arw-2-reaction-wheel.jpg | 来源: https://satsearch.co/products/aspina-arw-2-reaction-wheel；分类: satellite/attitude/actuators/reaction-wheel；抗辐照: 20 krad；TRL: 8；下载项: cadmodel, datasheet, icd, user_manual；原始技术规格: {"width": "140 mm", "length": "140 mm", "angular momentum storage": "2 N m s", "maximum torque": "100 mN m", "maximum power": "100 W", "mass": "1.9 kg", "height": "68 mm", "diameter": "138 mm", "input voltage": "18 to 34 V", "radiation tolerance": "20 krad", "operating temperature": "-20 to 50 C", "lifetime": "5 yr", "mechanical shock": "1000 g", "mechanical vibration": "20.8 Grms"}；ICD: datasheet/icd-arw-2-reaction-wheel.pdf；UserManual: datasheet/user-manual-arw-2-reaction-wheel.pdf ¦ processed_orientation=map_(-1, -2, 3) ; target_dims=(140.0, 140.0, 68.0) ; final_dims=(168.91, 168.91, 68.0574) ¦ step_dim_update_20260507: dimensions set from CAD_rotated_path FreeCAD bbox XYZ = 168.91 x 168.91 x 68.0574 mm | 100 W |  |  | 18 to 34 V | datasheet/datasheet-arw-2-reaction-wheel.pdf | 反作用飞轮 | 姿轨控分系统 | satsearch.co | 140 | 140 | 68 | 70 | 70 | 34 | [5 empty] | 168.91 | 168.91 | 68.0574 | cad_rotated/cad-arw-2-reaction-wheel.step | cad_rotated/cad-arw-2-reaction-wheel.step | ADCS-024 | cad_major_step/cad-arw-2-reaction-wheel__major_solids.step
ADCS-AQUILA-H01-SUN-SENSOR | AQUILA-H01 Sun Sensor | 太阳敏感器 AQUILA-H01 Sun Sensor | rectangle | A sun sensor determines a spacecraft’s orientation with respect to the sun. The front surface of the NewSpace Systems (Aquila) sun sensor is a synthetic sapphire window with a reflective metal coating beneath it. Slits are etched in the metal, and sunlight passes through them and an optical filter onto a sensor. The charge on the photo sensors is read by the microcontroller, which processes the image and computes the sun vector. The vector and other telemetry are returned to the spacecraft through the serial interface. The unit can be powered from unregulated DC power from the spacecraft. | 34×40×20 mm | 34 | 40 | 20 | 37 | Aluminum housing + optical window + silicon photodiodes + PCB | -Z | cad/cad-aquila-h01-sun-sensor.step | [5 empty] | 70 | -25 | img/image-aquila-h01-sun-sensor.png | 来源: https://satsearch.co/products/newspace-systems-nfss-411-fine-sun-sensor；分类: satellite/attitude/sensors/sun-sensor；接口: RS422/485；抗辐照: 11.5 krad (component level)；TRL: 9；下载项: cadmodel, datasheet；原始技术规格: {"mass": "< 37 g", "length": "34 mm", "width": "40 mm", "height": "20 mm", "field of view": "140 deg", "update rate": "5 Hz typical", "field of view accuracy": "≤ 0.1° RMS error over 120° FOV", "power consumption": "idle: idle: active: <30mA [150mW]", "operating temperature": "-25 to 70 C", "random vibration": "34.93 gRMS (qualification)", "mechanical shock": "2000 g (qualification)", "radiation tolerance": "11.5 krad (component level)", "power supply": "5 V (nominal) to 50 V", "data interface": "RS422/485", "connector type": "9-way female Micro-D"} ¦ processed_orientation=map_(-1, -3, -2) ; target_dims=(34.0, 40.0, 20.0) ; final_dims=(34.0, 39.17, 20.0) | <15 mW (idle), <80 mW (application), <200 mW (active) |  |  | 5 to 36 V (5 V nominal) | datasheet/datasheet-aquila-h01-sun-sensor.pdf | 太阳敏感器 | 姿轨控分系统 | satsearch.co | 34 | 40 | 20 | 17 | 20 | 10 | [5 empty] | 34 | 39.2 | 20 | cad_rotated/cad-aquila-h01-sun-sensor__map-1_-3_-2.step | cad_rotated/cad-aquila-h01-sun-sensor__map-1_-3_-2.step | ADCS-025 | cad_major_step/cad-aquila-h01-sun-sensor__map-1_-3_-2__major_solids.step
ADCS-NSGY-001-STELLAR-GYRO | NSGY-001 Stellar Gyro | NSGY-001 恒星陀螺 | rectangle | The NewSpace NSGY-001 Stellar Gyro can be used to propagate a spacecraft's attitude from a known initial condition, without drift, while sufficient stars are common across frames. The image-based rotation estimates can complement a set of MEMS rate gyroscopes to maintain a high accuracy attitude estimate at low angular rates (where MEMS gyroscope drift is most severe). The NewSpace stellar gyroscope uses a COTS sensor and optics resulting in a low-cost attitude determination system that maintains accuracy during the eclipse phase. It can achieve this by using algorithms that tolerate noise and does not require a star database. It is thus far more robust against radiation damage than a standard star mapper solution would be if based on the same components. The Stellar Gyro has passed through qualification testing and is due for first launch in 2020. Key features of the NSS stellar gyroscope include: Active pixel CMOS detector Small size and low mass No baffle required Low power Simple to interface Immune to Moon and Earth in FoV The NSS stellar gyroscope can be used in the following applications: High performance 3-axis rate sensor Full sky sensor for agile satellites | 37×35.5×49 mm | 37 | 35.5 | 49 | 55 | Aluminum housing + optics + CMOS detector + PCB | -Z | cad/cad-nsgy-001-stellar-gyro.step | [5 empty] | 50 | -25 | img/image-nsgy-001-stellar-gyro.png | 来源: https://satsearch.co/products/newspace-systems-nsgy-001-stellar-gyro；分类: satellite/attitude/sensors/gyroscope；TRL: 5；下载项: cadmodel, datasheet；原始技术规格: {"mass": "< 55 g", "length": "37.0 mm", "width": "35.5 mm", "height": "49.0 mm", "rate estimation accuracy [3σ]": "≤ 0.20 deg/s (boresight) ≤ 0.05 deg/s (cross-boresight)", "maximum slew rate": "≥ 1.00 deg/s", "detection capability": "≥ 5.0", "standard update rate": "> 1 Hz", "sky coverage": "> 99 %", "power consumption": "< 200 mW (average)", "power supply": "5 V DC", "thermal (operational)": "-25 to 50 C", "vibration (qualification)": "14 gRMS (random)", "communication": "SPI", "connector type": "nano-D (P15)"} ¦ processed_orientation=map_(-2, -3, 1) ; target_dims=(37.0, 35.5, 49.0) ; final_dims=(35.69107, 49.0, 37.0) | < 200 mW (average) |  |  | 5 V DC | datasheet/datasheet-nsgy-001-stellar-gyro.pdf | 陀螺仪 | 姿轨控分系统 | satsearch.co | 37 | 35.5 | 49 | 18.5 | 17.75 | 24.5 | [5 empty] | 35.7 | 49 | 37 | cad_rotated/cad-nsgy-001-stellar-gyro__map-2_-3_1.step | cad_rotated/cad-nsgy-001-stellar-gyro__map-2_-3_1.step | ADCS-026 | cad_major_step/cad-nsgy-001-stellar-gyro__map-2_-3_1__major_solids.step
ADCS-TENSORFSS-15M-FINE-SUN-SENSOR | TensorFSS-15M - Fine Sun Sensor | TensorFSS-15M 精太阳敏感器 | rectangle | Digital interface Embedded microcontroller for the execution of algorithms and measurement correction Pre-calibrated with part-unique lookup table TensorFSS-15M with integrated Magnetometer Flight Heritage Since Jan. 2022 TensorCSS-10 Flight Heritage Since Jan. 2025 | 15×22×5.3 mm | 15 | 22 | 5.3 | 3 | Aluminum housing + optical window + silicon photodiode + PCB | -Z | cad/cad-tensorfss-15m-fine-sun-sensor.stp | [5 empty] | 85 | -35 | img/image-tensorfss-15m-fine-sun-sensor.jpg | 来源: https://satsearch.co/products/tensortech-fss-15-fine-sun-sensor；分类: satellite/attitude/sensors/sun-sensor；接口: RS485；TRL: 9；下载项: cadmodel, datasheet, icd, option_sheet；原始技术规格: {"mass": "< 4 g", "width": "22.00 mm", "length": "15.00 mm", "height": "5.3 mm", "power consumption": "< 2 mA (sampling)", "field of view": "±60 deg (±45 deg for optimal performaces)", "field of view accuracy": "±0.1 deg within ±45 deg FOV (1-sigma)", "data interface": "RS485", "sample frequency 1": "2 Hz 4 Hz 8 Hz 16 Hz"}；ICD: datasheet/icd-tensorfss-15m-fine-sun-sensor.pdf ¦ processed_orientation=map_(-3, -1, 2) ; target_dims=(15.0, 22.0, 5.3) ; final_dims=(5.26, 15.0, 22.000002) ¦ power_auto_fill=0.056 W typ. @ 3.3 V ; method=direct_calc_from_datasheet ; see sheet=功耗自动填充说明 | 0.056 W typ. @ 3.3 V |  |  | 3.1 to 3.5 V | datasheet/datasheet-tensorfss-15m-fine-sun-sensor.pdf | 太阳敏感器 | 姿轨控分系统 | satsearch.co | 15 | 22 | 5.3 | 7.5 | 11 | 2.65 |  | -40 to 100 C (power-off survival) |  |  |  | 5.3 | 15 | 22 | cad_rotated/cad-tensorfss-15m-fine-sun-sensor__map-3_-1_2.stp | cad_rotated/cad-tensorfss-15m-fine-sun-sensor__map-3_-1_2.stp | ADCS-027 | cad_major_step/cad-tensorfss-15m-fine-sun-sensor__map-3_-1_2__major_solids.step
ADCS-TENSORCSS-10-COARSE-SUN-SENSOR | TensorCSS-10 Coarse Sun Sensor | 太阳敏感器 TensorCSS-10 Coarse Sun Sensor | rectangle | CSS-10 is a coarse sun sensor with a simple and robust design. This sun sensor is suitable for spacecrafts with low pointing requirement or need a robust input for sun-acquisition algorithm. Multiple sun sensors are recommended to be installed on different faces of the satellite to maximize the field of view of the sun sensor array. 1-axis analog coarse sun sensor 5 deg (1-sigma) of sun determination accuracy Hardware protection from short circuit system failures Six coarse sun sensors can provide a full sky (4π) FOV coverage (± 60 deg for each sensor) Surface-mount or screw lock version available Comprehensive characteristic report on each unit | 13×6×7.05 mm | 13 | 6 | 7.05 | 0.5 | Photodiode package + PCB substrate + protective optical window | -Z | cad/cad-tensorcss-10-coarse-sun-sensor.stp | [5 empty] | 70 | -25 | img/image-tensorcss-10-coarse-sun-sensor.jpg | 来源: https://satsearch.co/products/tensortech-css-10-coarse-sun-sensor；分类: satellite/attitude/sensors/sun-sensor；抗辐照: > 10 krad；TRL: 9；下载项: cadmodel, datasheet, icd；原始技术规格: {"field of view": "±60 deg", "field of view accuracy": "5 deg", "mass": "< 0.5 g", "length": "13 mm", "width": "6.00 mm", "height": "7.05 mm", "power consumption": "< 0.1 mA", "output voltage": "0 to 2.4 V", "radiation tolerance": "> 10 krad"}；ICD: datasheet/icd-tensorcss-10-coarse-sun-sensor.pdf ¦ processed_orientation=map_(-1, -3, -2) ; target_dims=(13.0, 6.0, 7.05) ; final_dims=(10.000005, 2.676997, 6.000005) ¦ power_auto_fill=0.33 mW typ. @ 3.3 V ; method=direct_calc_from_datasheet ; see sheet=功耗自动填充说明 | 0.33 mW typ. @ 3.3 V |  |  | 3.1 to 3.5 V | datasheet/datasheet-tensorcss-10-coarse-sun-sensor.pdf | 太阳敏感器 | 姿轨控分系统 | satsearch.co | 13 | 6 | 7.05 | 6.5 | 3 | 3.525 |  | -40 to 100 C (power-off survival) |  |  |  | 10 | 2.7 | 6 | cad_rotated/cad-tensorcss-10-coarse-sun-sensor.stp | cad_rotated/cad-tensorcss-10-coarse-sun-sensor.stp | ADCS-028 | cad_major_step/cad-tensorcss-10-coarse-sun-sensor__major_solids.step
ADCS-TENSORADCS-10M-3U-CUBESAT-INTEGRATED-ATTITUDE-DETERMINA | TensorADCS-10m - 3U CubeSat Integrated Attitude Determination and Control System | 姿态控制器 TensorADCS-10m - 3U CubeSat Integrated Attitude Determination and Control System | rectangle | Tensor Tech introduces the TensorADCS-10m, an advanced satellite Attitude Determination and Control Subsystem (ADCS) solution characterized by its innovative control moment gyroscope design. This innovative ADCS solution significantly reduces the volume, weight, and power consumption of satellite systems, optimizing operational efficiency and boosting payload capacity. Users can directly input through the onboard computer (OBC) attitude quaternion as the reference command or set the system to automated modes. In Jan. 2022, this technology was successfully validated on a 3U optical remote sensing satellite. Since then, Tensor Tech has delivered 15+ suites of ADCS subsystems and 100+ suites of components for 20+ clients in 10+ different nations. TensorADCS-10m includes one TensorCMG-10m, five standard TensorFSS-15 fine sun sensors, one TensorFSS-15M (a fine sun sensor with a triaxial magnetometer), two magnetorquers, and one control board. More Information: https://tensortech.co/product/detail/adcs_for_up_to_30_kg | 96.8×102.713035×79.640492 mm | 96.8 | 102.713 | 79.6405 | 437 | Aluminum housing + PCB + CMG rotor assembly + sun sensor module | -Z | cad/cad-tensoradcs-10m-3u-cubesat-integrated-attitude-determination-and-control-system.stp | [5 empty] | 60 | -35 | img/image-tensoradcs-10m-3u-cubesat-integrated-attitude-determination-and-control-system.jpg | 来源: https://satsearch.co/products/tensortech-adcs100-integrated-adcs-with-reaction-sphere；分类: satellite/attitude/integrated-adcs；接口: RS485 UART；TRL: 9；下载项: cadmodel, datasheet, icd, option_sheet；原始技术规格: {"data interface": "RS485 UART", "mass": "< 450 g", "power consumption": "2.7 W @ half momentum", "supply voltage": "3.3 to 5 V", "volume": "0.2 to 0.7 U", "maximum momentum storage": "< 13 mN m s", "maximum torque": "< 1 mN m for 2-axis (adjustable)", "slew rate": "11.5 deg s^-1", "pointing knowledge": "0.001 to 0.3 deg", "angular control accuracy sunlit": "0.4 deg"}；ICD: datasheet/icd-tensoradcs-10m-3u-cubesat-integrated-attitude-determination-and-control-system.pdf ¦ processed_orientation=map_(-2, -1, -3) ; target_dims=(94.0005, 90.0, 66.110019) ; final_dims=(96.8, 102.713035, 79.640492) | 2.7 W @ half momentum |  |  | 3.3 to 5 V | datasheet/datasheet-tensoradcs-10m-3u-cubesat-integrated-attitude-determination-and-control-system.pdf | 姿态控制器 | 姿轨控分系统 | satsearch.co | 96.8 | 102.713 | 79.6405 | 48.4 | 51.3565 | 39.8202 |  | -40 to 85 C (power-off survival) |  |  |  | 96.8 | 102.713 | 79.6405 | cad_rotated/cad-tensoradcs-10m-3u-cubesat-integrated-attitude-determination-and-control-system.stp | cad_rotated/cad-tensoradcs-10m-3u-cubesat-integrated-attitude-determination-and-control-system.stp | ADCS-029 | cad_major_step_under5_top3/cad-tensoradcs-10m-3u-cubesat-integrated-attitude-determination-and-control-system__major_solids.step
PL-250MM-CAMERA | 250mm Camera | 250mm 相机 | rectangle | The KAIROSPACE 250mm Camera is a visible spectrum camera that is capable of in-orbit configurable GSD up to 2.5m. Developed as a payload for 16U CubeSats, the 250mm Camera can be used for Earth observation and for space observation. The main features of the 250mm Camera include: Monochrome and RGB types TTL trigger Compact size Dataline LVDS or Gigabit Ethernet CMD line RS232/CAN Optimized for high resolution change detection | 407×234×234 mm | 407 | 234 | 234 | 6000 | Aluminum optical housing + glass optics + CMOS/TDI focal plane + PCB | -Z | cad/cad-250mm-camera.bin | [5 empty] | 50 | -50 | img/image-250mm-camera.jpg | 来源: https://satsearch.co/products/kairospace-250mm-camera；分类: satellite/payload/camera；接口: GigE LVDS；下载项: cadmodel, datasheet；原始技术规格: {"mass": "< 6 kg", "width": "234 ± 1 mm", "height": "234 ± 1 mm", "length": "407 ± 1 mm", "power consumption": "~15 W", "swath": "25 km @ 600 km 50 km @ 600 km (CMOS sensor)", "ground sample distance": "2.5 m @ 600 km", "field of view": "3 deg", "aperture (square)": "250 mm - equal", "focal length": "745 mm", "image sensor type": "TDI (17824 x 256) (256 stages) CMOS (12620 x 7080)", "number of spectral bands": "TDI: PAN CMSO: up to 8 bands (PAN or multispectral)", "data interface": "GigE LVDS", "operating temperature": "-50°C ~ +50°C (vacuum)"} ¦ cadmodel download is not STEP/STP; STEP尺寸与旋转CAD未处理 | ~15 W |  |  |  | datasheet/datasheet-250mm-camera.pdf | 相机 | 载荷分系统 | satsearch.co | 407 | 234 | 234 | 203.5 | 117 | 117 | [5 empty] | 407 | 234 | 234 |  | cad_rotated/PL-250MM-CAMERA_img2cad_placeholder.step | PAY-015 | cad_rotated/PL-250MM-CAMERA_img2cad_placeholder.step
ADCS-RW400-CUBESAT-REACTION-WHEELS | RW400 CubeSat Reaction Wheels | RW400 反作用飞轮 | cylinder | The RW400 series reaction wheel is aimed at applications in 6 to 12 U CubeSats or similar platforms. | 50×50×27 mm | 50 | 50 | 27 | 197 | Aluminum alloy housing + steel/tungsten flywheel rotor + PCB/motor assembly | -Z | cad/cad-aac-clyde-rw400-cubesat-reaction-wheels.stp | [5 empty] | 60 | -40 | img/image-aac-clyde-rw400-cubesat-reaction-wheels.jpg | source_url: https://satsearch.co/products/aac-clyde-rw400-cubesat-reaction-wheels ¦ supplier: AAC Clyde Space ¦ downloads: cadmodel, datasheet ¦ specs: maximum angular speed=5000 rpm; maximum torque=-8 to 8 mN m; mass=197 g; 210 g; 375 g; maximum momentum storage=-15 to 15 mN m s; -30 to 30 mN m s; -50 to 50 mN m s; angular speed control accuracy=-1 to +1 % of rpm; radiation tolerance=> 36 krad; operating temperature=-40 to 60 C; voltage=4.5 to 5.25 V; maximum power=< 15000 mW; length=50 mm ¦ processed_orientation=map_(-1, -3, -2) ; target_dims=(50.0, 50.0, 27.0) ; final_dims=(55.201978, 55.201978, 27.0) | 15 |  |  | 4.5 to 5.25 V | datasheet/datasheet-aac-clyde-rw400-cubesat-reaction-wheels.pdf | 反作用飞轮 | 姿轨控分系统 | satsearch.co | 50 | 50 | 27 | 25 | 25 | 13.5 | [5 empty] | 55.2 | 55.2 | 27 | cad_rotated/cad-aac-clyde-rw400-cubesat-reaction-wheels__map-1_-3_-2.stp | cad_rotated/cad-aac-clyde-rw400-cubesat-reaction-wheels__map-1_-3_-2.stp | ADCS-030 | cad_major_step_under5_shape_lite/cad-aac-clyde-rw400-cubesat-reaction-wheels__map-1_-3_-2_real_solids_volge50.step
ADCS-SS200-SUN-SENSOR | SS200 Sun Sensor | SS200 太阳敏感器 | rectangle | The SS200 is a small-size, light-weight and low power sun sensor for use in CubeSats. | 24.66×15×3.5 mm | 24.66 | 15 | 3.5 | 3 | Aluminum housing + optical window + silicon photodiodes + PCB | -Z | cad/cad-aac-clyde-ss200-sun-sensor.stp | [5 empty] | 85 | -45 | img/image-aac-clyde-ss200-sun-sensor.jpg | source_url: https://satsearch.co/products/aac-clyde-ss200-sun-sensor ¦ supplier: AAC Clyde Space ¦ downloads: cadmodel, datasheet ¦ specs: field of view=110 deg; field of view accuracy=<0.3° (+/- 45° range) (1-sigma); sampling rate=< 10 Hz; supply voltage=5 V; power consumption 1=2.5 - 40 mW (sampling); < 1.5 mW (idle); operating temperature 2=-45 to +85 °C (electronics); -55 to +125 °C (sensor); radiation tolerance=> 36 krad (Si); length=24.66 mm; width=15.00 mm; height=3.50 mm ¦ processed_orientation=map_(-3, -1, 2) ; target_dims=(24.66, 15.0, 3.5) ; final_dims=(3.5, 24.66, 15.0) ; extracted_step_from_zip=cad/cad-aac-clyde-ss200-sun-sensor.zip | 2.5 to 40 mW (sampling); < 1.5 mW (idle) |  |  | 5 V | datasheet/datasheet-aac-clyde-ss200-sun-sensor.pdf | 太阳敏感器 | 姿轨控分系统 | satsearch.co | 24.66 | 15 | 3.5 | 12.33 | 7.5 | 1.75 | [5 empty] | 3.5 | 24.7 | 15 | cad_rotated/cad-aac-clyde-ss200-sun-sensor__map-3_-1_2.stp | cad_rotated/cad-aac-clyde-ss200-sun-sensor__map-3_-1_2.stp | ADCS-031 | cad_major_step/cad-aac-clyde-ss200-sun-sensor__map-3_-1_2__major_solids.step
ADCS-MAG-3-SATELLITE-MAGNETOMETER | MAG-3 Satellite Magnetometer | MAG-3 卫星磁强计 | rectangle | The AAC SpaceQuest MAG-3 is a 3-axis satellite fluxgate magnetometer supporting reliable and accurate spacecraft attitude measurements. | 82.6×35.1×32.3 mm | 82.6 | 35.1 | 32.3 | 100 | Aluminum housing + PCB + magnetic sensor head | -Z | cad/cad-aac-clyde-mag-3-satellite-magnetometer.step | [5 empty] | 85 | -55 | img/image-aac-clyde-mag-3-satellite-magnetometer.jpeg | source_url: https://satsearch.co/products/aac-clyde-mag-3-satellite-magnetometer ¦ supplier: AAC Clyde Space ¦ downloads: cadmodel, datasheet ¦ specs: linearity=± 0.015% of Full Scale (15 to 34 VDC input); ± 0.15% of Full Scale (5 V option); mass=100 g; length=8.26 cm; width=3.51 cm; height=3.23 cm; voltage=15 to 34 V DC; 5 Volt Regulated; current=30 mA; operating temperature=-55 to 85 C; radiation (tid)=> 10 krad ¦ processed_orientation=map_(-1, -3, -2) ; target_dims=(8.26, 3.51, 3.23) ; final_dims=(88.9, 34.9504, 32.3088) ; extracted_step_from_zip=cad/cad-aac-clyde-mag-3-satellite-magnetometer.zip ¦ power_auto_fill=0.54 W typ. est. @ 18 V bus; 0.15 W @ 5 V option ; method=similar_device_plus_bus_estimate ; see sheet=功耗自动填充说明 | 0.54 W typ. est. @ 18 V bus; 0.15 W @ 5 V option |  |  | 15 to 34 V DC; 5 Volt Regulated | datasheet/datasheet-aac-clyde-mag-3-satellite-magnetometer.pdf | 磁强计 | 姿轨控分系统 | satsearch.co | 82.6 | 35.1 | 32.3 | 41.3 | 17.55 | 16.15 | [5 empty] | 88.9 | 35 | 32.3 | cad_rotated/cad-aac-clyde-mag-3-satellite-magnetometer__map-1_-3_-2.step | cad_rotated/cad-aac-clyde-mag-3-satellite-magnetometer__map-1_-3_-2.step | ADCS-032 | cad_major_step/cad-aac-clyde-mag-3-satellite-magnetometer__map-1_-3_-2__major_solids.step
ADCS-MM200-HIGH-PRECISION-MAGNETOMETER | MM200 High Precision Magnetometer | MM200 高精度磁强计 | rectangle | The AAC Clyde Space MM200 High precision magnetometer is a magnetometer suitable for satellite autonomous attitude control or scientific measurements. | 33×20×11.3 mm | 33 | 20 | 11.3 | 12 | Aluminum flanged housing + PCB + magnetic sensor core | -Z | cad/cad-aac-clyde-mm200-high-precision-magnetometer.step | [7 empty] | img/image-aac-clyde-mm200-high-precision-magnetometer.jpg | source_url: https://satsearch.co/products/aac-clyde-mm200-high-precision-magnetometer ¦ supplier: AAC Clyde Space ¦ downloads: cadmodel, datasheet ¦ specs: sampling rate=< 500 Hz (configurable); magnetic field range=800 uT; radiation tolerance=up to 30 krad; mass=12±1 g (flanged); 10±1 g (minimal); length=33 mm (flanged); 20 mm (minimal); width=20 mm; height=11.3 mm; power consumption=0.5 to 10 mA; data interface=I2C ¦ processed_orientation=map_(-3, -1, 2) ; target_dims=(33.0, 20.0, 11.3) ; final_dims=(11.3, 33.0, 20.0) ; extracted_step_from_zip=cad/cad-aac-clyde-mm200-high-precision-magnetometer.zip ¦ power_auto_fill=0.025 W typ.; 0.05 W max (est. @ 5 V) ; method=similar_device_estimate ; see sheet=功耗自动填充说明 | 0.025 W typ.; 0.05 W max (est. @ 5 V) |  |  |  | datasheet/datasheet-aac-clyde-mm200-high-precision-magnetometer.pdf | 磁强计 | 姿轨控分系统 | satsearch.co | 33 | 20 | 11.3 | 16.5 | 10 | 5.65 | [5 empty] | 11.3 | 33 | 20 | cad_rotated/cad-aac-clyde-mm200-high-precision-magnetometer__map-3_-1_2.step | cad_rotated/cad-aac-clyde-mm200-high-precision-magnetometer__map-3_-1_2.step | ADCS-033 | cad_major_step/cad-aac-clyde-mm200-high-precision-magnetometer__map-3_-1_2__major_solids.step
ADCS-RW222-CUBESAT-REACTION-WHEELS | RW222 CubeSat Reaction Wheels | RW222 反作用飞轮 | cylinder | The AAC Clyde Space RW222 is a reaction wheel designed to use in CubeSats and other pico- or nanosatellites to control their attitude. | 25×25×15 mm | 25 | 25 | 15 | 30 | Aluminum alloy housing + steel/tungsten flywheel rotor + PCB/motor assembly | -Z | cad/cad-aac-clyde-rw222-cubesat-reaction-wheels.step | [5 empty] | 60 | -20 | img/image-aac-clyde-rw222-cubesat-reaction-wheels.jpg | source_url: https://satsearch.co/products/aac-clyde-rw222-cubesat-reaction-wheels ¦ supplier: AAC Clyde Space ¦ downloads: cadmodel, datasheet ¦ specs: total momentum storage=± 3.0 mN m s; ± 6.0 mN m s; supply voltage=3.3 V (typ.); 3.25 to 3.5 V; length=25 mm; width=25 mm; height=15 mm; maximum torque=2 mN m; maximum rotation rate=10000 to 15000 rpm; operating temperature=-20 to 60 C ¦ processed_orientation=map_(-1, -3, -2) ; target_dims=(25.0, 25.0, 15.0) ; final_dims=(26.843327, 26.843327, 15.0) ¦ power_auto_fill=0.63 W typ.; 0.8 W peak (estimated) ; method=same_vendor_similar_product ; see sheet=功耗自动填充说明 | 0.63 W typ.; 0.8 W peak (estimated) |  |  | 3.3 V (typ.); 3.25 to 3.5 V | datasheet/datasheet-aac-clyde-rw222-cubesat-reaction-wheels.pdf | 反作用飞轮 | 姿轨控分系统 | satsearch.co | 25 | 25 | 15 | 12.5 | 12.5 | 7.5 | [5 empty] | 26.8 | 26.8 | 15 | cad_rotated/cad-aac-clyde-rw222-cubesat-reaction-wheels__map-1_-3_-2.step | cad_rotated/cad-aac-clyde-rw222-cubesat-reaction-wheels__map-1_-3_-2.step | ADCS-034 | cad_major_step/cad-aac-clyde-rw222-cubesat-reaction-wheels__map-1_-3_-2__major_solids.step
ADCS-MAUS-SUN-SENSOR | MAUS Sun Sensor | MAUS 太阳敏感器 | rectangle | Lens R&D's MAUS is a fine sun sensor, especially developed for the CubeSat and small satellite market. | 49×4.78×49 mm | 49 | 4.78 | 49 | 15 | Aluminum housing + sapphire window + silicon photodiodes + thermistor | -Z | cad/cad-lens-rnd-maus.stp | [5 empty] | 80 | -40 | img/image-lens-rnd-maus.jpg | source_url: https://satsearch.co/products/lens-rnd-maus ¦ supplier: Lens R&D ¦ downloads: cadmodel, datasheet, icd ¦ specs: field of view=±57.5° ±2° on axis; ±65.8° ±2° in diagonal; accuracy=<0.5 degrees 3σ (using calibration tables); <2 degrees (using specific correction parameters); <3.5 degrees (without calibration); mass=< 15 g; operating temperature=-40 to 80 C; -45°C to +105°C (2000 TVAC cycles qualification); storage temperature=0 to 30 C; first frequency=> 200 Hz; mechanical shock=3000 g ¦ processed_orientation=map_(-2, -3, 1) ; target_dims=(49.0, 49.0, 4.78) ; final_dims=(49.0, 4.78, 49.0) | 0 W (passive sensor) |  |  | Passive / no external supply | datasheet/datasheet-lens-rnd-maus.pdf | 太阳敏感器 | 姿轨控分系统 | satsearch.co | 49 | 4.78 | 49 | 24.5 | 2.39 | 24.5 |  | 0 to 30 C | 40% to 60% RH |  |  | 49 | 4.8 | 49 | cad_rotated/cad-lens-rnd-maus__map-2_-1_-3.stp | cad_rotated/cad-lens-rnd-maus__map-2_-1_-3.stp | ADCS-035 | cad_major_step/cad-lens-rnd-maus__map-2_-1_-3__major_solids.step
ADCS-BISON64-ET | BiSon64-ET | BiSon64-ET 太阳敏感器 | rectangle | The BiSon64-ET sunsensor is a high reliability sunsensor with a nominal field of view of 64 degrees in diagonal. | 49×10×49 mm | 49 | 10 | 49 | 24 | Aluminum housing + sapphire window + silicon photodiodes + thermistor | -Z | cad/cad-lens-rnd-bi-son64-et.stp | [5 empty] | 120 | -120 | img/image-lens-rnd-bi-son64-et.png | source_url: https://satsearch.co/products/lens-rnd-bi-son64-et ¦ supplier: Lens R&D ¦ downloads: cadmodel, datasheet, icd ¦ processed_orientation=map_(-2, -3, 1) ; target_dims=(49.0, 49.0, 10.0) ; final_dims=(49.0, 10.0, 49.0) | 0 W (passive sensor) |  |  | Passive / no external supply | datasheet/datasheet-lens-rnd-bi-son64-et.pdf | 太阳敏感器 | 姿轨控分系统 | satsearch.co | 49 | 10 | 49 | 24.5 | 5 | 24.5 |  | 0 to 30 C | 40% to 60% RH |  |  | 49 | 10 | 49 | cad_rotated/cad-lens-rnd-bi-son64-et__map-2_-1_-3.stp | cad_rotated/cad-lens-rnd-bi-son64-et__map-2_-1_-3.stp | ADCS-036 | cad_major_step/cad-lens-rnd-bi-son64-et__map-2_-1_-3__major_solids.step
ADCS-BISON64-ET-B | BiSon64-ET-B | BiSon64-ET-B 太阳敏感器 | rectangle | The BiSon64-B sunsensor is a high reliability sunsensor, with a straylight baffle, and having a nominal field of view of 64 degrees in diagonal. | 47.409545×49×17.3 mm | 47.4095 | 49 | 17.3 | 33 | Aluminum housing + sapphire window + baffle + silicon photodiodes + thermistor | -Z | cad/cad-lens-rnd-bi-son64-et-b.stp | [5 empty] | 120 | -120 | img/image-lens-rnd-bi-son64-et-b.png | source_url: https://satsearch.co/products/lens-rnd-bi-son64-et-b ¦ supplier: Lens R&D ¦ downloads: cadmodel, datasheet, icd ¦ processed_orientation=map_(-1, -2, 3) ; target_dims=(49.0, 49.0, 17.3) ; final_dims=(47.409545, 49.0, 17.3) | 0 W (passive sensor) |  |  | Passive / no external supply | datasheet/datasheet-lens-rnd-bi-son64-et-b.pdf | 太阳敏感器 | 姿轨控分系统 | satsearch.co | 47.4095 | 49 | 17.3 | 23.7048 | 24.5 | 8.65 |  | 0 to 30 C | 40% to 60% RH |  |  | 47.4 | 49 | 17.3 | cad_rotated/cad-lens-rnd-bi-son64-et-b__map-1_-2_3.stp | cad_rotated/cad-lens-rnd-bi-son64-et-b__map-1_-2_3.stp | ADCS-037 | cad/cad-lens-rnd-bi-son64-et-b.stp
PL-KISSCAM-V2 | KissCAM V2 | KissCAM V2 相机 | rectangle | The MVP Aerospace KissCAM V2 is a miniature CubeSat camera featuring 1.2 MP resolution, UART interface, and swappable M12 lens. Take beautiful images with minimal integration effort. | 38×20×17 mm | 38 | 20 | 17 | 10 | FR4 PCB + anodized aluminum lens mount + metal/glass optics + epoxy staking | -Z | cad/cad-mvp-aerospace-kisscam-v2.step | [5 empty] | 60 | -20 | img/image-mvp-aerospace-kisscam-v2.jpg | source_url: https://satsearch.co/products/mvp-aerospace-kisscam-v2 ¦ supplier: MVP Aerospace ¦ downloads: cadmodel, datasheet ¦ specs: mass=10 g; length=38 mm; width=20 mm; height=17 mm; voltage=3.3 to 5.0 V; operating temperature=-20 to 60 C ¦ processed_orientation=map_(-1, -2, 3) ; target_dims=(38.0, 20.0, 17.0) ; final_dims=(38.0, 20.0, 18.55) ; extracted_step_from_zip=cad/cad-mvp-aerospace-kisscam-v2.zip ¦ power_auto_fill=0.26 W typ. active; 0.43 W max ; method=direct_calc_from_datasheet ; see sheet=功耗自动填充说明 | 0.26 W typ. active; 0.43 W max |  |  | 3.3 to 5.0 V | datasheet/datasheet-mvp-aerospace-kisscam-v2.pdf | 相机 | 载荷分系统 | satsearch.co | 38 | 20 | 17 | 19 | 10 | 8.5 |  | -20 to 85 C |  |  |  | 38 | 20 | 18.6 | cad_rotated/cad-mvp-aerospace-kisscam-v2__map-1_-2_3.step | cad_rotated/cad-mvp-aerospace-kisscam-v2__map-1_-2_3.step | PAY-016 | cad_major_step/cad-mvp-aerospace-kisscam-v2__map-1_-2_3__major_solids.step
PL-KISSCAM-V1 | KissCAM V1 | KissCAM V1 相机 | rectangle | The MVP Aerospace KissCAM is a miniature, low-cost, colour imager for satellites. KissCAM features a simple Rs422 interface and swappable s-mount (M12) lens. | 35×20×17 mm | 35 | 20 | 17 | 10 | FR4 PCB + anodized aluminum lens mount + metal/glass optics + epoxy staking | -Z | cad/cad-mvp-aerospace-kisscam-v1.step | [5 empty] | 60 | -20 | img/image-mvp-aerospace-kisscam-v1.jpg | source_url: https://satsearch.co/products/mvp-aerospace-kisscam-v1 ¦ supplier: MVP Aerospace ¦ downloads: cadmodel, datasheet ¦ specs: mass=10 g; length=35 mm; width=20 mm; height=17 mm; voltage=3.3 to 5.0 V; operating temperature=-20 to 60 C ¦ processed_orientation=map_(-1, -2, 3) ; target_dims=(35.0, 20.0, 17.0) ; final_dims=(38.0, 20.0, 18.55) ; extracted_step_from_zip=cad/cad-mvp-aerospace-kisscam-v1.zip ¦ power_auto_fill=0.26 W typ. active; 0.43 W max ; method=direct_calc_from_datasheet ; see sheet=功耗自动填充说明 | 0.26 W typ. active; 0.43 W max |  |  | 3.3 to 5.0 V | datasheet/datasheet-mvp-aerospace-kisscam-v1.pdf | 相机 | 载荷分系统 | satsearch.co | 35 | 20 | 17 | 17.5 | 10 | 8.5 |  | -20 to 85 C |  |  |  | 38 | 20 | 18.6 | cad_rotated/cad-mvp-aerospace-kisscam-v1__map-1_-2_3.step | cad_rotated/cad-mvp-aerospace-kisscam-v1__map-1_-2_3.step | PAY-017 | cad_major_step/cad-mvp-aerospace-kisscam-v1__map-1_-2_3__major_solids.step
PL-HAWK-1920-FLIGHT-READY-MODIFIED-COTS-CMOS-VIS-CAMERA | Hawk 1920 Flight Ready Modified COTS CMOS VIS camera | Hawk 1920 可见光相机 | rectangle | The best performing HD VIS New Space camera in the World, LEO Cube-Sat ready! | 66 x 50.3296 x 42.1 mm | 66 | 50.3296 | 42.1 | 95 | Aluminum housing + PCB + CMOS sensor + glass optics | -Z | cad/cad-raptor-photonics-hawk-1920-flight-ready-oem-s.step | [5 empty] | 55 | -20 | img/image-raptor-photonics-hawk-1920-flight-ready-oem-s.jpg | source_url: https://satsearch.co/products/raptor-photonics-hawk-1920-flight-ready-oem-s ¦ supplier: Raptor Photonics ¦ downloads: cadmodel, datasheet ¦ processed_orientation=map_(-2, -1, -3) ; target_dims=(66.0, 50.329569, 42.1) ; final_dims=(66.0, 50.329569, 42.1) ; extracted_step_from_zip=cad/cad-raptor-photonics-hawk-1920-flight-ready-oem-s.zip ¦ step_dim_update_20260507: dimensions set from CAD_rotated_path FreeCAD bbox XYZ = 66 x 50.3296 x 42.1 mm | < 5 W |  |  | 12 V DC ±10% | datasheet/datasheet-raptor-photonics-hawk-1920-flight-ready-oem-s.pdf | 相机 | 载荷分系统 | satsearch.co | 43 | 43 | 37 | 21.5 | 21.5 | 18.5 |  | -40 to 70 C |  |  |  | 66 | 50.3296 | 42.1 | cad_rotated/cad-raptor-photonics-hawk-1920-flight-ready-oem-s.step | cad_rotated/cad-raptor-photonics-hawk-1920-flight-ready-oem-s.step | PAY-018 | cad_major_step/cad-raptor-photonics-hawk-1920-flight-ready-oem-s__major_solids.step
ADCS-RW-0-01 | RW-0.01 | RW-0.01 反作用飞轮 | cylinder | Sinclair Interplanetary pioneered high-reliability vacuum-lubricated reaction wheels for small-satellites. There are currently 76 wheels on-orbit. | 50×50×30 mm | 50 | 50 | 30 | 120 | Aluminum alloy housing + steel/tungsten flywheel rotor + PCB/motor assembly | -Z | cad/cad-sinclair-interplanetary-rw-0-01.pdf | [5 empty] | 70 | -40 | img/image-sinclair-interplanetary-rw-0-01.jpg | source_url: https://satsearch.co/products/sinclair-interplanetary-rw-0-01 ¦ supplier: Sinclair Interplanetary ¦ downloads: cadmodel, datasheet, icd ¦ specs: mass=120 g; data interface=I2C; angular momentum storage=0.01 N m s; maximum momentum storage=0.018 N m s; torque=-1 to 1 mN m; length=50 mm; width=50 mm; height=30 mm; voltage=3.4 to 6.0 V; maximum voltage=8 V ¦ cadmodel download is not STEP/STP; STEP尺寸与旋转CAD未处理 | 1.05 |  |  | 3.4 to 6.0 V | datasheet/datasheet-sinclair-interplanetary-rw-0-01.pdf | 反作用飞轮 | 姿轨控分系统 | satsearch.co | 50 | 50 | 30 | 25 | 25 | 15 | [5 empty] | 50 | 50 | 30 |  | cad_rotated/ADCS-RW-0-01_img2cad_placeholder.step | ADCS-038 | cad_rotated/ADCS-RW-0-01_img2cad_placeholder.step
ADCS-RW-0-03 | RW-0.03 | RW-0.03 反作用飞轮 | cylinder | Sinclair Interplanetary pioneered high-reliability vacuum-lubricated reaction wheels for small-satellites. There are currently 76 wheels on-orbit. | 50×50×40 mm | 50 | 50 | 40 | 185 | Aluminum alloy housing + steel/tungsten flywheel rotor + PCB/motor assembly | -Z | cad/cad-sinclair-interplanetary-rw-0-03.pdf | [5 empty] | 70 | -40 | img/image-sinclair-interplanetary-rw-0-03.jpg | source_url: https://satsearch.co/products/sinclair-interplanetary-rw-0-03 ¦ supplier: Sinclair Interplanetary ¦ downloads: cadmodel, datasheet, icd ¦ specs: maximum torque=-2 to 2 mN m; voltage=3.4 to 6.0 V; maximum voltage=8 V; torque=-0.5 to 0.5 mN m; angular momentum storage=0.03 N m s; maximum momentum storage=0.04 N m s; data interface=I2C; operating temperature=-40 to 70 C; mechanical vibration=> 12 Grms; radiation tolerance=> 20 krad ¦ cadmodel download is not STEP/STP; STEP尺寸与旋转CAD未处理 | 1.8 |  |  | 3.4 to 6.0 V | datasheet/datasheet-sinclair-interplanetary-rw-0-03.pdf | 反作用飞轮 | 姿轨控分系统 | satsearch.co | 50 | 50 | 40 | 25 | 25 | 20 | [5 empty] | 50 | 50 | 40 |  | cad_rotated/ADCS-RW-0-03_img2cad_placeholder.step | ADCS-039 | cad_rotated/ADCS-RW-0-03_img2cad_placeholder.step
ADCS-PIMAGGYRO-SPACE-FRIENDLY-DIGITAL-CUBESAT-MAGNETOMETER-GYROSCOPE | piMAGGYRO - Space-Friendly™ Digital CubeSat Magnetometer & Gyroscope | piMAGGYRO 磁强计与陀螺仪 | rectangle | Digital CubeSat magnetometer and gyroscope for small satellites with UART output, low power, and compact footprint. | 53×32×16 mm | 53 | 32 | 16 | 33 | FR4 PCB + 6061-T6 aluminum housing + SnPb solder + conformal coating + epoxy | -Z | cad/cad-skyfox-labs-pimaggyro.stp | [5 empty] | 85 | -40 | img/image-skyfox-labs-pimaggyro.jpg | source_url: https://satsearch.co/products/skyfox-labs-pimaggyro ¦ supplier: SkyFox Labs ¦ downloads: cadmodel, datasheet ¦ satsearch page lists Ultra Low Dimensions 53x32x(+14,-2) mm; recorded total height as 16 mm from the stated mounting-plane offsets. Page also lists +3.3V, 14mA, 50 mW power requirements. ¦ processed_orientation=map_(-1, -2, 3) ; target_dims=(53.0, 32.0, 16.0) ; final_dims=(53.0, 32.0, 16.85) | 0.05 |  |  | 2.8 to 3.6 V | datasheet/datasheet-skyfox-labs-pimaggyro.pdf | 陀螺仪 | 姿轨控分系统 | satsearch.co | 53 | 32 | 16 | 26.5 | 16 | 8 |  | -45 to 90 C |  |  |  | 53 | 32 | 16.9 | cad_rotated/cad-skyfox-labs-pimaggyro__map-1_-2_3.stp | cad_rotated/cad-skyfox-labs-pimaggyro__map-1_-2_3.stp | ADCS-040 | cad_rotated/cad-skyfox-labs-pimaggyro__precision_4dp_valid.stp
ADCS-MTQ800-MAGNETORQUERS | MTQ800 Magnetorquers | MTQ800 磁力矩器 | rectangle | AAC Clyde's MTQ800 magnetorquers are aimed at applications in 50-200 kg class satellites. | 70 x 60 x 14.1 mm | 70 | 60 | 14.1 | 489 | Copper coil windings + ferromagnetic core + aluminum mounting structure + PCB electronics | -Z | cad/cad-aac-clyde-mtq800-magnetorquers.step | [5 empty] | 45 | -45 | img/image-aac-clyde-mtq800-magnetorquers.png | source_url: https://satsearch.co/products/aac-clyde-mtq800-magnetorquers ¦ supplier: AAC Clyde Space ¦ downloads: cadmodel, datasheet ¦ specs: supply voltage=8 to 12.5 V; control accuracy=+/-10 (Peak dipole moment); +/- 2 (Design dipole moment); data interface=I2C; RS422/485; mass=489 g; magnetic moment=Boost mode dipole moment: up to 30 A.m²; 15 A m^2; idle power=156 mW; length=250 mm; width=67 mm; height=35 mm; power consumption=1536 mW (dipole moment of 10 A m^2); 5040 mW (dipole moment of 20 A m^2); peak power=13200 mW @ 30 Am2; 1632 mW @ 10 Am2; operating temperature=-45 to 45 C ¦ processed_orientation=map_(-1, -3, -2) ; target_dims=(250.0, 67.0, 35.0) ; final_dims=(70.0, 60.0, 14.1) ¦ step_dim_update_20260507: dimensions set from CAD_rotated_path FreeCAD bbox XYZ = 70 x 60 x 14.1 mm | 1.536 |  |  | 8 to 12.5 V | datasheet/datasheet-aac-clyde-mtq800-magnetorquers.pdf | 磁棒 | 姿轨控分系统 | satsearch.co | 250 | 67 | 35 | 125 | 33.5 | 17.5 | [5 empty] | 70 | 60 | 14.1 | cad_rotated/cad-aac-clyde-mtq800-magnetorquers.step | cad_rotated/cad-aac-clyde-mtq800-magnetorquers.step | ADCS-041 | cad_major_step/cad-aac-clyde-mtq800-magnetorquers__major_solids.step
PALE_BLUE_PBI_WATER_ION_THRUSTER | PBI (Water Ion Thruster) | PBI 水离子推力器 | rectangle | PBI (Water Ion Thruster) is a low-pressure, low-power propulsion unit with a scalable water tank and a redundant flow control system. | 98 x 98 x 115.7 mm | 98 | 98 | 115.7 | 1600 |  | -Z | cad/cad-pale-blue-pbi-water-ion-thruster.step | [7 empty] | img/image-pale-blue-pbi-water-ion-thruster.jpg | source_url: https://satsearch.co/products/pale-blue-pbi-water-ion-thruster ¦ supplier: Pale Blue ¦ downloads: cadmodel, datasheet ¦ specs: power=< 60 W; thrust=> 0.35 mN; total impulse=> 7000 N s; mass=< 1.6 kg; form factor=1U; data interface=RS422; connector type=UART; propellant type=water ¦ processed_orientation=map_(-1, -2, 3) ; target_dims=(100.0, 100.0, 100.0) ; final_dims=(98.0, 98.0, 115.7) ¦ step_dim_update_20260507: dimensions set from CAD_rotated_path FreeCAD bbox XYZ = 98 x 98 x 115.7 mm | < 60 W |  |  |  | datasheet/datasheet-pale-blue-pbi-water-ion-thruster.pdf | 推进器 | 推进分系统 | satsearch.co | 100 | 100 | 100 | 50 | 50 | 50 | [5 empty] | 98 | 98 | 115.7 | cad_rotated/cad-pale-blue-pbi-water-ion-thruster.step | cad_rotated/cad-pale-blue-pbi-water-ion-thruster.step | PRP-006 | cad/cad-pale-blue-pbi-water-ion-thruster.step
PALE_BLUE_PBR_20_WATER_BASED_RESISTOJET_THRUSTER | PBR-20 (Water Resistojet Thruster) | PBR-20 水工质电阻推力器 | rectangle | PBR-20 (Water Resistojet Thruster) is a low pressure (<60 kPa) propulsion system with a scalable water tank and a redundant flow control system with a fail-safe valve. | 100.0×100.0×100.0 mm | 100 | 100 | 100 | 1500 |  | -Z | cad/cad-pale-blue-pbr-20-water-based-resistojet-thruster.step | [7 empty] | img/image-pale-blue-pbr-20-water-based-resistojet-thruster.jpg | source_url: https://satsearch.co/products/pale-blue-pbr-20-water-based-resistojet-thruster ¦ supplier: Pale Blue ¦ downloads: cadmodel, datasheet ¦ specs: power=20 W; thrust=1.0 mN; total impulse=> 220 N s; mass=< 1.5 kg; form factor=1U; height=10 cm; width=10 cm; length=10 cm; data interface=RS422; connector type=UART; propellant type=water ¦ processed_orientation=map_(-1, -2, 3) ; target_dims=(100.0, 100.0, 100.0) ; final_dims=(95.0, 95.0, 105.0) | 20 W |  |  |  | datasheet/datasheet-pale-blue-pbr-20-water-based-resistojet-thruster.pdf | 电阻推力器 | 推进分系统 | satsearch.co | 100 | 100 | 100 | 50 | 50 | 50 | [5 empty] | 95 | 95 | 105 | cad_rotated/cad-pale-blue-pbr-20-water-based-resistojet-thruster__map-1_-2_3.step | cad_rotated/cad-pale-blue-pbr-20-water-based-resistojet-thruster__map-1_-2_3.step | PRP-007 | cad_major_step/cad-pale-blue-pbr-20-water-based-resistojet-thruster__map-1_-2_3__major_solids.step
PALE_BLUE_PBH_WATER_HALL_THRUSTER | PBH (Water Hall-effect Thruster) | PBH 水霍尔推力器 | rectangle | PBH (Water Hall-effect Thruster) is a low-pressure, low-power propulsion unit with a scalable water tank and a redundant flow control system. | 600.0×350.0×350.0 mm | 600 | 350 | 350 | 45000 |  | -Z | [8 empty] | img/image-pale-blue-pbh-water-hall-thruster.jpg | source_url: https://satsearch.co/products/pale-blue-pbh-water-hall-thruster ¦ supplier: Pale Blue ¦ downloads: datasheet ¦ specs: power=600 W; thrust=10 mN; total impulse=180000 N s; mass=45 kg; height=35 cm; width=35 cm; length=60 cm; data interface=RS422; connector type=UART; propellant type=water ¦ no_cadmodel | 600 W |  |  |  | datasheet/datasheet-pale-blue-pbh-water-hall-thruster.pdf | 推进器 | 推进分系统 | satsearch.co | 600 | 350 | 350 | 300 | 175 | 175 | [5 empty] | 600 | 350 | 350 |  | cad_rotated/PALE_BLUE_PBH_WATER_HALL_THRUSTER_img2cad_placeholder.step | PRP-008 | cad_rotated/PALE_BLUE_PBH_WATER_HALL_THRUSTER_img2cad_placeholder.step
SOLID_STATE_PROPULSION_SOLID_PULSE | SolidPulse | SolidPulse 固体微推进器 | rectangle | SolidPulse: High-impulse solid-state thruster for CubeSats. 0.25U/0.5U sizes, 1mN max thrust, 980s Isp. Radiation-tolerant, free-pointing capability. | 45.0×25.0×25.0 mm | 45 | 25 | 25 | 1600 |  | -Z | [8 empty] | img/image-solid-state-propulsion-solid-pulse.jpg | source_url: https://satsearch.co/products/solid-state-propulsion-solid-pulse ¦ supplier: Solid State Propulsion ¦ downloads: datasheet ¦ specs: ¦ no_cadmodel；mass_fill_20260428: datasheet；SolidPulse 0.25U wet mass 1.6 kg。；heat_power_fill_20260428: SolidPulse datasheet high-impulse 0.25U/0.5U input power 1-75 W；按主推进模式上限取 75.0 W 热功率保守值。 | 75 |  |  |  | datasheet/datasheet-solid-state-propulsion-solid-pulse.pdf | 推进器 | 推进分系统 | satsearch.co | 45 | 25 | 25 | 22.5 | 12.5 | 12.5 | [5 empty] | 45 | 25 | 25 |  | cad_rotated/SOLID_STATE_PROPULSION_SOLID_PULSE_img2cad_placeholder.step | PRP-009 | cad_rotated/SOLID_STATE_PROPULSION_SOLID_PULSE_img2cad_placeholder.step
DIGITAL_SOLID_STATE_PROPULSION_INC_DSSP_CUBE_SAT_AGILE_PROPULSION_SYSTEM_CAPS_3 | DSSP CubeSat Agile Propulsion System: CAPS-3 | CAPS-3 CubeSat 敏捷推进系统 | rectangle |  | 41.6×27.9×9.2 mm | 41.6 | 27.9 | 9.2 | 23.3 |  | -Z | [8 empty] | img/image-digital-solid-state-propulsion-inc-dssp-cube-sat-agile-propulsion-system-caps-3.jpg | source_url: https://satsearch.co/products/digital-solid-state-propulsion-inc-dssp-cube-sat-agile-propulsion-system-caps-3 ¦ supplier: Digital Solid State Propulsion Inc. ¦ downloads: datasheet ¦ specs: ¦ no_cadmodel；mass_fill_20260428: datasheet；CAPS-3 三推力器 pack 尺寸 41.6x27.9x9.2 mm，对应 pack mass 23.3 g；完整 PPU 为 475 g，未按 PPU 填。；heat_power_fill_20260428: DSSP CAPS-3 datasheet 控制器功耗随 arm rate 为 0.1-2.3 W；按上限取 2.3 W 热功率，点火电容脉冲未作稳态热源。 | 2.3 |  |  |  | datasheet/datasheet-digital-solid-state-propulsion-inc-dssp-cube-sat-agile-propulsion-system-caps-3.pdf | 推进器 | 推进分系统 | satsearch.co | 41.6 | 27.9 | 9.2 | 20.8 | 13.95 | 4.6 | [5 empty] | 41.6 | 27.9 | 9.2 |  | cad_rotated/DIGITAL_SOLID_STATE_PROPULSION_INC_DSSP_CUBE_SAT_AGILE_PROPULSION_SYSTEM_CAPS_3_img2cad_placeholder.step | PRP-010 | cad_rotated/DIGITAL_SOLID_STATE_PROPULSION_INC_DSSP_CUBE_SAT_AGILE_PROPULSION_SYSTEM_CAPS_3_img2cad_placeholder.step
C3S_ON_BOARD_COMPUTER_OBC | ON-BOARD COMPUTER (OBC) | C3S 星务计算机 OBC | rectangle | Single-point failure tolerant design. | 92.0×89.5×12.3 mm | 92 | 89.5 | 12.3 | 65 |  | -Z | [8 empty] | img/image-c3s-on-board-computer-obc.jpg | source_url: https://satsearch.co/products/c3s-on-board-computer-obc ¦ supplier: C3S Electronics Development ¦ downloads: datasheet ¦ specs: nominal power=460 mW; width=89.5 mm; length=92 mm; height=12.3 mm excluding daughterboard13.6 mm including daughterboard; mass=65 g excluding daughterboard100 g including daughterboard; processor type=ARM Cortex-M7; processor clock=< 300 MHz; ram=384 kB; flash memory=2 MB; data interface=CANLVDS ¦ no_cadmodel | 460 mW |  |  |  | datasheet/datasheet-c3s-on-board-computer-obc.pdf | 星务计算机 | 综合电子分系统 | satsearch.co | 92 | 89.5 | 12.3 | 46 | 44.75 | 6.15 | [5 empty] | 92 | 89.5 | 12.3 |  | cad_rotated/C3S_ON_BOARD_COMPUTER_OBC_img2cad_placeholder.step | AVN-003 | cad_rotated/C3S_ON_BOARD_COMPUTER_OBC_img2cad_placeholder.step
ESC_AEROSPACE_ESCOBC | escOBC - On-Board Computer | escOBC 星务计算机 | rectangle | escOBC is a powerful universal On-Board Computer (OBC) for new space satellite platforms and compatible with cubesat platforms. The product dimensions are matched with the PC104 form factor. | 96.0×91.0×24.0 mm | 96 | 91 | 24 | 200 |  | -Z | [8 empty] | img/image-esc-aerospace-escobc.jpg | source_url: https://satsearch.co/products/esc-aerospace-escobc ¦ supplier: ESC AEROSPACE ¦ downloads: datasheet ¦ specs: ¦ no_cadmodel；mass_fill_20260428: 相似体积估算；PC/104 OBC 96x91x24 mm，参考同类 OBC 100-286 g，按中间值取 200 g。；heat_power_fill_20260428: escOBC datasheet/网页未给数值功耗；按 PC/104 Linux/FPGA OBC 同类器件常见 3.5-7.8 W，取 5.0 W 热功率。 | 5 |  |  |  | datasheet/datasheet-esc-aerospace-escobc.pdf | 星务计算机 | 综合电子分系统 | satsearch.co | 96 | 91 | 24 | 48 | 45.5 | 12 | [5 empty] | 96 | 91 | 24 |  | cad_rotated/ESC_AEROSPACE_ESCOBC_img2cad_placeholder.step | AVN-004 | cad_rotated/ESC_AEROSPACE_ESCOBC_img2cad_placeholder.step
TM2S_ZEROCUBE_OBC | ZeroCube - Raspberry Pi based Cubesat OBC | ZeroCube 星务计算机 | rectangle | An Onboard Computer (OBC) for CubeSats, ideal for hosting software applications and long-duration missions. | 90.1×95.6×20.2 mm | 90.1 | 95.6 | 20.2 | 250 |  | -Z | [6 empty] | 85 | -40 | img/image-tm2s-zerocube-obc.jpg | source_url: https://satsearch.co/products/tm2s-zerocube-obc ¦ supplier: TakeMe2Space ¦ downloads: datasheet ¦ specs: operating temperature=-40 to 85 C; data interface=Micro USB 2.0USB-C RS485 CAN I2C UART; power consumption=1.6 to 3.5 W; sdram=512 MB; processor type=Arm Cortex-A53 CPU ¦ no_cadmodel；mass_fill_20260428: 相似器件估算；ZeroCube 与同厂 CMCube 尺寸相同 90.1x95.6x20.2 mm，CMCube datasheet weight 250 g，取 250 g。 | 1.6 to 3.5 W |  |  |  | datasheet/datasheet-tm2s-zerocube-obc.pdf | 星务计算机 | 综合电子分系统 | satsearch.co | 90.1 | 95.6 | 20.2 | 45.05 | 47.8 | 10.1 | [5 empty] | 90.1 | 95.6 | 20.2 |  | cad_rotated/TM2S_ZEROCUBE_OBC_img2cad_placeholder.step | AVN-005 | cad_rotated/TM2S_ZEROCUBE_OBC_img2cad_placeholder.step
TM2S_CMCUBE | CMCube - High performance OBC for CubeSats | CMCube 高性能星务计算机 | rectangle | CMCube is a CubeSat Onboard Computer (OBC) powered by Raspberry Pi CM4 with a ARM Cortex M4 based Co-Processor and integrated with NASA's cFS framework that runs on Linux. | 90.1×95.6×20.2 mm | 90.1 | 95.6 | 20.2 | 250 |  | -Z | [8 empty] | img/image-tm2s-cmcube.jpg | source_url: https://satsearch.co/products/tm2s-cmcube ¦ supplier: TakeMe2Space ¦ downloads: datasheet ¦ specs: data interface=USB-CRS485 CAN I2C UART ADC; power consumption=3 to 9 W; sdram=8 GB; processor clock=1.5 GHz; processor type=Quad-core 64-bit Arm Cortex-A72 CPU ¦ no_cadmodel；mass_fill_20260428: datasheet；CMCube weight 250 g。 | 3 to 9 W |  |  |  | datasheet/datasheet-tm2s-cmcube.pdf | 星务计算机 | 综合电子分系统 | satsearch.co | 90.1 | 95.6 | 20.2 | 45.05 | 47.8 | 10.1 | [5 empty] | 90.1 | 95.6 | 20.2 |  | cad_rotated/TM2S_CMCUBE_img2cad_placeholder.step | AVN-006 | cad_rotated/TM2S_CMCUBE_img2cad_placeholder.step
NARA_SPACE_ON_BOARD_COMPUTER_OBC | On-Board Computer (OBC) | NARA 星务计算机 OBC | rectangle | The NARA SPACE On-Board Computer (OBC) is designed for CubeSats. It can contain two daughter boards such as GPS, UHF, and S-band board if needed. | 93.0×90.0×16.3 mm | 93 | 90 | 16.3 | 56 |  | -Z | [8 empty] | img/image-nara-space-on-board-computer-obc.jpg | source_url: https://satsearch.co/products/nara-space-on-board-computer-obc ¦ supplier: NARA SPACE ¦ downloads: datasheet ¦ specs: ¦ no_cadmodel；mass_fill_20260428: datasheet；NARA OBC mass 56 g。；heat_power_fill_20260428: NARA OBC datasheet 未给最终功耗；按相近低功耗 CubeSat OBC DARA 0.28 W、C3S 0.46 W，取 0.5 W 热功率。 | 0.5 |  |  |  | datasheet/datasheet-nara-space-on-board-computer-obc.pdf | 星务计算机 | 综合电子分系统 | satsearch.co | 93 | 90 | 16.3 | 46.5 | 45 | 8.15 | [5 empty] | 93 | 90 | 16.3 |  | cad_rotated/NARA_SPACE_ON_BOARD_COMPUTER_OBC_img2cad_placeholder.step | AVN-007 | cad_rotated/NARA_SPACE_ON_BOARD_COMPUTER_OBC_img2cad_placeholder.step
SSTL_SGR_LIGO_SPACE_GNSS_RECEIVER | SGR-Ligo Space GNSS Receiver | SGR-Ligo 空间 GNSS 接收机 | rectangle | The SGR-Ligo is SSTL's miniaturised Space GNSS (Global Navigation Satellite System) Receiver that supports the Cubesat PC-104 standard | 92.0×87.0×12.0 mm | 92 | 87 | 12 | 90 |  | -Z | [6 empty] | 50 | -20 | img/image-sstl-sgr-ligo-space-gnss-receiver.jpg | source_url: https://satsearch.co/products/sstl-sgr-ligo-space-gnss-receiver ¦ supplier: Surrey Satellite Technology Ltd (SSTL) ¦ downloads: datasheet ¦ specs: length=92 mm; width=87 mm; height=12 mm; radiation tolerance=> 5 krad; operating temperature=-20 to 50 C; power=< 0.5 W; mass=90 g ¦ no_cadmodel | < 0.5 W |  |  |  | datasheet/datasheet-sstl-sgr-ligo-space-gnss-receiver.pdf | GNSS接收器 | 综合电子分系统 | satsearch.co | 92 | 87 | 12 | 46 | 43.5 | 6 | [5 empty] | 92 | 87 | 12 |  | cad_rotated/SSTL_SGR_LIGO_SPACE_GNSS_RECEIVER_img2cad_placeholder.step | AVN-008 | cad_rotated/SSTL_SGR_LIGO_SPACE_GNSS_RECEIVER_img2cad_placeholder.step
GNSSMART_GS50_GNSS_RECEIVER | GS50 GNSS Receiver | GS50 GNSS 接收机 | cylinder | The GS50 OEM boards is Gran Stal’s latest generation receiver powered by the most advanced algorithms for robust and accurate positioning. | 50.8×50.8×17.4 mm | 50.8 | 50.8 | 17.4 | 30 |  | -Z | [6 empty] | 75 | -45 | img/image-gnssmart-gs50-gnss-receiver.jpg | source_url: https://satsearch.co/products/gnssmart-gs50-gnss-receiver ¦ supplier: GranStal Solutions Ltd. ¦ downloads: datasheet ¦ specs: mass=30 g; diameter=50.80 mm; height=17.40 mm; input voltage=5 ± 0.3 V DC; power consumption=0.8 W; gps signal=L1 (GPS + GLONASS)B1 (BeiDou2); gps position accuracy=6.0 m (GPS)10.0 m (GLONASS and BeiDou2); gps altitude accuracy=8.0 m (GPS)15.0 m (GLONASS and BeiDou2); gps velocity accuracy=0.08 m s^-1 (GPS, GLONASS and BeiDou2); data interface=2 RS232 ports; operating temperature=-45 to 75 C; storage temperature=-55 to 85 C; mechanical shock=< 20000 g ¦ no_cadmodel | 0.8 W |  |  | 5 ± 0.3 V DC | datasheet/datasheet-gnssmart-gs50-gnss-receiver.pdf | GNSS接收器 | 综合电子分系统 | satsearch.co | 50.8 | 50.8 | 17.4 | 25.4 | 25.4 | 8.7 | [5 empty] | 50.8 | 50.8 | 24.338 |  | cad_rotated/GNSSMART_GS50_GNSS_RECEIVER_img2cad_placeholder.step | AVN-009 | cad_rotated/GNSSMART_GS50_GNSS_RECEIVER_img2cad_placeholder.step
GNSSMART_GS_3T_NANO_GNSS_RECEIVER | GS-3T-Nano GNSS Receiver | GS-3T-Nano GNSS 接收机 | cylinder | The GS-3T-Nano GNSS Receiver is designed with a light weight for micro and pico satellites. | 30.0×30.0×15.0 mm | 30 | 30 | 15 | 5 |  | -Z | [8 empty] | img/image-gnssmart-gs-3t-nano-gnss-receiver.jpg | source_url: https://satsearch.co/products/gnssmart-gs-3t-nano-gnss-receiver ¦ supplier: GranStal Solutions Ltd. ¦ downloads: datasheet ¦ specs: ¦ no_cadmodel；mass_fill_20260428: datasheet；GS-3T-Nano GNSS Receiver weight 5 g。；heat_power_fill_20260428: GS-3T-Nano GNSS Receiver datasheet power consumption ≤2 W typical，取 2.0 W 热功率。 | 2 |  |  |  | datasheet/datasheet-gnssmart-gs-3t-nano-gnss-receiver.pdf | GNSS接收器 | 综合电子分系统 | satsearch.co | 30 | 30 | 15 | 15 | 15 | 7.5 | [5 empty] | 30 | 30 | 21.05 |  | cad_rotated/GNSSMART_GS_3T_NANO_GNSS_RECEIVER_img2cad_placeholder.step | AVN-010 | cad_rotated/GNSSMART_GS_3T_NANO_GNSS_RECEIVER_img2cad_placeholder.step
ANYWAVES_GNSS_L1_E1_ANTENNA | GNSS L1/E1 Band Antenna | GNSS L1/E1 天线 | rectangle | The ANYWAVES GNSS L1/E1 Band Antenna is designed for LEO satellite constellations. | 96.6×96.6×23.26 mm | 96.6 | 96.6 | 23.26 | 119 |  | -Z | cad/cad-anywaves-gnss-l1-e1-antenna.stp | [5 empty] | 120 | -120 | img/image-anywaves-gnss-l1-e1-antenna.jpg | source_url: https://satsearch.co/products/anywaves-gnss-l1-e1-antenna ¦ supplier: Anywaves ¦ downloads: cadmodel, datasheet, icd ¦ specs: input reflection=< -18 dB; connector type=Coaxial SMA female; realized gain=> 0.5 dBi at ± 60°> 6.5 dBi at boresight; axial ratio=< 1.5 dB @boresight; frequency=1.559 — 1.591 GHz (E1)1.563 — 1.587 GHz (L1); mass=119 g; width (without connector)=96.6 mm; length (without connector)=96.6 mm; height (without connector)=23.26 mm (protruding height: <8 mm); polarization=RHCP; operating temperature=-120 to 120 C; export control=free ¦ processed_orientation=map_(-1, -2, 3) ; target_dims=(96.6, 96.6, 23.26) ; final_dims=(96.586184, 96.586184, 23.755)；heat_power_fill_20260428: ANYWAVES GNSS L1/E1 antenna datasheet 未列 DC 供电，按无源接收天线主热功率取 0.0 W。 | 0 |  |  |  | datasheet/datasheet-anywaves-gnss-l1-e1-antenna.pdf | GNSS与短报文天线 | 综合电子分系统 | satsearch.co | 96.6 | 96.6 | 23.26 | 48.3 | 48.3 | 11.63 | [5 empty] | 96.6 | 96.6 | 23.8 | cad_rotated/cad-anywaves-gnss-l1-e1-antenna__map-1_-2_3.stp | cad_rotated/cad-anywaves-gnss-l1-e1-antenna__map-1_-2_3.stp | AVN-011 | cad_major_step/cad-anywaves-gnss-l1-e1-antenna__map-1_-2_3__major_solids.step
ISIS_GNSS_PATCH_ANTENNA | GNSS Patch Antenna | GNSS 贴片天线 | rectangle | The ISIS GPS antenna is a part of a new generation of antennas designed for nanosatellites. It is an off the shelf active antenna. | 70.0×15.0×70.0 mm | 70 | 15 | 70 | 18 |  | -Z | cad/cad-isis-gnss-patch-antenna.stp | [7 empty] | img/image-isis-gnss-patch-antenna.png | source_url: https://satsearch.co/products/isis-gnss-patch-antenna ¦ supplier: Innovative Solutions In Space B.V. (ISIS) ¦ downloads: cadmodel, datasheet ¦ specs: frequency=1572 — 1578 MHz (GPS L1 / GALILEO E1); antenna peak gain=5.2 dBi (1575 MHz); return loss=> 15 dB; axial ratio=< 3 dB; height=70 mm; length=70 mm; width=15 mm; mass=18 g; bandwidth=6 MHz; polarization=RHCP; signal gain=< 32.5 dB ¦ processed_orientation=map_(-1, -3, -2) ; target_dims=(70.0, 15.0, 70.0) ; final_dims=(70.0, 9.69, 70.0) ; extracted_step_from_zip=cad/cad-isis-gnss-patch-antenna.zip；heat_power_fill_20260428: ISIS GNSS patch antenna datasheet powered consumption 9.5 mA @ 5 VDC，热功率约 0.0475 W。 | 0.0475 |  |  |  | datasheet/datasheet-isis-gnss-patch-antenna.pdf | GNSS与短报文天线 | 综合电子分系统 | satsearch.co | 70 | 15 | 70 | 35 | 7.5 | 35 | [5 empty] | 70 | 9.7 | 70 | cad_rotated/cad-isis-gnss-patch-antenna.stp | cad_rotated/cad-isis-gnss-patch-antenna.stp | AVN-012 | cad_major_step/cad-isis-gnss-patch-antenna__major_solids.step
TM2S_POWERDRIVE | PowerDrive - EPS for CubeSats | PowerDrive 电源系统 | rectangle | Electrical Power System (EPS) for CubeSats | 95.5×90.5×31.8 mm | 95.5 | 90.5 | 31.8 | 300 |  | -Z | [6 empty] | 85 | -40 | img/image-tm2s-powerdrive.jpg | source_url: https://satsearch.co/products/tm2s-powerdrive ¦ supplier: TakeMe2Space ¦ downloads: datasheet ¦ specs: mass=300 g; output voltage=3.3 to 24 V; input voltage=6 to 35 V; operating temperature=-40 to 85 C; connector type=Molex® Pico-LockPC104; data interface=RS485CAN; processor type=Single Core 32-bit Arm Cortex-M33 MCU ¦ no_cadmodel；heat_power_fill_20260428: TM2S PowerDrive datasheet power consumption 0.5 W nominal、1 W peak；主热功率取 nominal 0.5 W。 | 0.5 |  |  | 3.3 to 24 V | datasheet/datasheet-tm2s-powerdrive.pdf | 电源控制器 | 综合电子分系统 | satsearch.co | 95.5 | 90.5 | 31.8 | 47.75 | 45.25 | 15.9 | [5 empty] | 95.5 | 90.5 | 31.8 |  | cad_rotated/TM2S_POWERDRIVE_img2cad_placeholder.step | AVN-013 | cad_rotated/TM2S_POWERDRIVE_img2cad_placeholder.step
2NDSPACE_SOLO_PM8_CUBESAT_POWER_SYSTEM | SOLO-EPS-8 CubeSat EPS | SOLO-EPS-8 电源系统 | rectangle | SOLO-EPS 8 is the most performant Cubesat power system providing maximum reliability and versatility with up to 24 power outputs. It is qualified for >10 years life in LEO and provided power-continuity fault-tolerant architecture. | 97.0×92.0×44.0 mm | 97 | 92 | 44 | 768 |  | -Z | [8 empty] | img/image-2ndspace-solo-pm8-cubesat-power-system.jpg | source_url: https://satsearch.co/products/2ndspace-solo-pm8-cubesat-power-system ¦ supplier: 2NDSpace ¦ downloads: datasheet ¦ specs: output voltage=3 to 16.8 V; mechanical interface=PC104; battery capacity=100 Wh; peak power=160 W; connector type=Molex® Pico-Lock; solar panel power input=5 to 25 VDC; battery pack voltage=16.8 V; mass=768 g ¦ no_cadmodel | 160 W |  |  | 3 to 16.8 V | datasheet/datasheet-2ndspace-solo-pm8-cubesat-power-system.pdf | 电源控制器 | 综合电子分系统 | satsearch.co | 97 | 92 | 44 | 48.5 | 46 | 22 | [5 empty] | 97 | 92 | 44 |  | cad_rotated/2NDSPACE_SOLO_PM8_CUBESAT_POWER_SYSTEM_img2cad_placeholder.step | AVN-014 | cad_rotated/2NDSPACE_SOLO_PM8_CUBESAT_POWER_SYSTEM_img2cad_placeholder.step
SETS_SPACE_ST25_HALL_EFFECT_THRUSTER | ST25 Hall-effect thruster | ST25 霍尔推力器 | rectangle | ST25 Hall-effect thruster is designed for use as part of the propulsion system for satellites with onboard power not large 250 W. | 107.0×60.0×91.5 mm | 107 | 60 | 91.5 | 950 |  | -Z | [8 empty] | img/image-sets-space-st25-hall-effect-thruster.jpg | source_url: https://satsearch.co/products/sets-space-st25-hall-effect-thruster ¦ supplier: Space Electric Thruster Systems (SETS) ¦ downloads: datasheet ¦ specs: width=60 mm; length=107 mm; height=91.5 mm; mass=0.95 kg (with two cathodes); thrust=5 to 11 mN; specific impulse=1100 to 1300 s; input power=140 to 200 W; estimated lifetime=> 3000 hr ¦ no_cadmodel | 140 to 200 W |  |  |  | datasheet/datasheet-sets-space-st25-hall-effect-thruster.pdf | 推进器 | 推进分系统 | satsearch.co | 107 | 60 | 91.5 | 53.5 | 30 | 45.75 | [5 empty] | 107 | 60 | 91.5 |  | cad_rotated/SETS_SPACE_ST25_HALL_EFFECT_THRUSTER_img2cad_placeholder.step | PRP-011 | cad_rotated/SETS_SPACE_ST25_HALL_EFFECT_THRUSTER_img2cad_placeholder.step
STEAMJET_SPACE_TUNATANK_THRUSTER | TunaTank Thruster | TunaTank 推进器 | cylinder | SteamJet TunaTank Thruster: High-thrust, low-power electrothermal propulsion for CubeSat collision avoidance and de-orbiting. Designed for demanding CubeSat missions. | 80.0×80.0×129.0 mm | 80 | 80 | 129 | 900 |  | -Z | [6 empty] | 60 | -30 | img/image-steamjet-space-tunatank-thruster.jpg | source_url: https://satsearch.co/products/steamjet-space-tunatank-thruster ¦ supplier: SteamJet Space Systems ¦ downloads: datasheet ¦ specs: specific impulse=172 s; thrust=5 to 20 mN; minimum impulse bit=10 mN s; total impulse=600 N s; wet mass=900 g; propellant mass=350 g; propellant type=water; power consumption=< 19.9 (thrusting); idle power=0.12 W; voltage=9 to 14 V DC; data interface=TTL UARTRS422; storage temperature=-40 to 80 C; operating temperature=-30 to 60 C; diameter=80 mm; width=98.6 mm; height=129 (customisable) ¦ no_cadmodel | < 19.9 (thrusting) |  |  | 9 to 14 V DC | datasheet/datasheet-steamjet-space-tunatank-thruster.pdf | 推进器 | 推进分系统 | satsearch.co | 80 | 80 | 129 | 40 | 40 | 64.5 | [5 empty] | 80 | 80 | 129 |  | cad_rotated/STEAMJET_SPACE_TUNATANK_THRUSTER_img2cad_placeholder.step | PRP-012 | cad_rotated/STEAMJET_SPACE_TUNATANK_THRUSTER_img2cad_placeholder.step
EXOTERRA_HALO_MICRO_HALL_EFFECT_THRUSTER | Halo Micro Hall Effect Thruster | Halo 微型霍尔推力器 | cylinder | Halo is a miniaturized centerline-cathode Hall-effect thruster for Cubesats that offers high-delta-V and is launch-vehicle-compliant. | 75.0×75.0×40.0 mm | 75 | 75 | 40 | 600 |  | -Z | [8 empty] | img/image-exoterra-halo-micro-hall-effect-thruster.jpg | source_url: https://satsearch.co/products/exoterra-halo-micro-hall-effect-thruster ¦ supplier: ExoTerra Resource LLC ¦ downloads: datasheet ¦ specs: mass=0.6 kg; power=75.0 to 400.0 W; thrust=4.0 to 34.0 mN; specific impulse=700.0 to 1500.0 s; diameter=< 7.5 cm; length=< 4.0 cm ¦ no_cadmodel | 75.0 to 400.0 W |  |  |  | datasheet/datasheet-exoterra-halo-micro-hall-effect-thruster.pdf | 推进器 | 推进分系统 | satsearch.co | 75 | 75 | 40 | 37.5 | 37.5 | 20 | [5 empty] | 75 | 75 | 40 |  | cad_rotated/EXOTERRA_HALO_MICRO_HALL_EFFECT_THRUSTER_img2cad_placeholder.step | PRP-013 | cad_rotated/EXOTERRA_HALO_MICRO_HALL_EFFECT_THRUSTER_img2cad_placeholder.step
IBEOS_28V_SMALLSAT_ELECTRIC_POWER_SYSTEM | E28-200 28V SmallSat Electric Power System (EPS) | E28-200 28V 电源系统 | rectangle | Ibeos offers a 250-Watt SmallSat Electric Power Subsystem that is a radiation-tolerant, flexible peak power tracking solution. | 96.0×90.0×14.5 mm | 96 | 90 | 14.5 | 140 |  | -Z | cad/cad-ibeos-28v-smallsat-electric-power-system.step | [5 empty] | 105 | -40 | img/image-ibeos-28v-smallsat-electric-power-system.jpg | source_url: https://satsearch.co/products/ibeos-28v-smallsat-electric-power-system ¦ supplier: Ibeos ¦ downloads: cadmodel, datasheet, icd ¦ specs: mass=140 g; length=96 mm; width=90 mm; height=14.5 mm; operating temperature1=-40 to 105 C; input power=> 250 W; typical quiescent power consumption=1.5 W; total ionizing dose=30 kRad (Si) ¦ processed_orientation=map_(-3, -1, 2) ; target_dims=(96.0, 90.0, 14.5) ; final_dims=(14.30046, 96.0, 90.00118) ; extracted_step_from_zip=cad/cad-ibeos-28v-smallsat-electric-power-system.zip ¦ repaired_orientation_6perm=map_(2, 3, 1) ; repair_target_dims=(96.0, 90.0, 14.5) ; repair_final_dims=(96.0, 90.00118, 14.30046) | > 250 W |  |  |  | datasheet/datasheet-ibeos-28v-smallsat-electric-power-system.pdf | 电源控制器 | 综合电子分系统 | satsearch.co | 96 | 90 | 14.5 | 48 | 45 | 7.25 | [5 empty] | 14.3 | 96 | 90 | cad_rotated/cad-ibeos-28v-smallsat-electric-power-system__map-3_-1_2.step | cad_rotated/cad-ibeos-28v-smallsat-electric-power-system__map-3_-1_2.step | AVN-015 | cad_major_step_under5_shape_lite/cad-ibeos-28v-smallsat-electric-power-system__map-3_-1_2_hybrid_board_connectors_under5.step
C3S_ELECTRICAL_POWER_SYSTEM_EPS | Electrical Power System (EPS) | C3S 电源系统 | rectangle | Cold Redundancy and Graceful Degradation | 96.0×88.5×86.0 mm | 96 | 88.5 | 86 | 860 |  | -Z | [8 empty] | img/image-c3s-electrical-power-system-eps.jpg | source_url: https://satsearch.co/products/c3s-electrical-power-system-eps ¦ supplier: C3S Electronics Development ¦ downloads: datasheet ¦ specs: maximum power1=90 W; width=88.5 mm; length=96 mm; height=86 mm; mass=860 g ¦ no_cadmodel | 90 W |  |  |  | datasheet/datasheet-c3s-electrical-power-system-eps.pdf | 电源控制器 | 综合电子分系统 | satsearch.co | 96 | 88.5 | 86 | 48 | 44.25 | 43 | [5 empty] | 96 | 88.5 | 86 |  | cad_rotated/C3S_ELECTRICAL_POWER_SYSTEM_EPS_img2cad_placeholder.step | AVN-016 | cad_rotated/C3S_ELECTRICAL_POWER_SYSTEM_EPS_img2cad_placeholder.step
GNSSMART_ELECTRICAL_POWER_SYSTEM | GS-EPS Series Electrical Power System | GS-EPS 电源系统 | rectangle | GS-EPS Series Electrical Power System, serving as the energy storage and management unit onboard the 1U-6U satellite, mainly consists of three components: the power controller, lithium-ion battery pack, and solar array. | 241.0×200.0×111.0 mm | 241 | 200 | 111 | 11000 |  | -Z | [8 empty] | img/image-gnssmart-electrical-power-system.jpg | source_url: https://satsearch.co/products/gnssmart-electrical-power-system ¦ supplier: GranStal Solutions Ltd. ¦ downloads: datasheet ¦ specs: ¦ no_cadmodel；mass_fill_20260428: datasheet；GS-EPS550H power controller mass 11 kg，尺寸 241x200x111 mm 与本行匹配，填 11000 g。；heat_power_fill_20260428: GS-EPS550H power controller datasheet 未给控制器自耗；转换损耗随负载变化，主热功率按大型 EPS 控制电子保守估算 5.0 W。 | 5 |  |  |  | datasheet/datasheet-gnssmart-electrical-power-system.pdf | 电源控制器 | 综合电子分系统 | satsearch.co | 241 | 200 | 111 | 120.5 | 100 | 55.5 | [5 empty] | 241 | 200 | 111 |  | cad_rotated/GNSSMART_ELECTRICAL_POWER_SYSTEM_img2cad_placeholder.step | AVN-017 | cad_rotated/GNSSMART_ELECTRICAL_POWER_SYSTEM_img2cad_placeholder.step
STEEL_ELECTRONIQUE_MOBC_ON_BOARD_COMPUTER_FOR_NANOSATELLITES | MOBC - On Board Computer for Nanosatellites | MOBC 星务计算机 | rectangle | The STEEL Electronique MOBC is a high performance, flexible, central processing board designed for CubeSats and nanosatellites. | 90.2×99.4×34.4 mm | 90.2 | 99.4 | 34.4 | 286 |  | -Z | [6 empty] | 55 | -30 | img/image-steel-electronique-mobc-on-board-computer-for-nanosatellites.jpg | source_url: https://satsearch.co/products/steel-electronique-mobc-on-board-computer-for-nanosatellites ¦ supplier: STEEL ELECTRONIQUE ¦ downloads: datasheet ¦ specs: mass=286 g (with heatsink frame); length=90.2 mm; width=99.4 mm; height=34.4 mm; input voltage=5V (non regulated bus)5V (switched power lines)5V/3.3V (backplane); power consumption=3.5W typical; processor type=Zynq 7030 dual core with FPGA matrix (125Kcells); data storage=1GB DDR3 (512MB with ECC protection)16MB QSPI (boot memory)1GB NVM32GB mass memory (NAND Flash)256kB FRAM; connector type=NanoD; data interface=external interfaces 1: 2 SpaceWireexternal interfaces 1: 2 full-duplex RS485/RS422, 2 half-duplex RS485/RS422 (for PPS)external interfaces 2: 5 full-duplex RS485/RS422, 2 half-duplex/full-duplex tuneable RS485/RS422PC104 backplane interfaces: 1 CAN Bus interfacePC104 backplane interfaces: 1 full-duplex RS485/RS422, 1 half-duplex RS485/RS422PC104 backplane interfaces: 1 I2CPC104 backplane interfaces: 1 SPI PL; operating temperature=-30 to 55 C; vibrations=22.3 (parallel)19.8 (perpendicular); radiations tid=> 11 krad, latch up free ¦ no_cadmodel | 3.5W typical |  |  | 5V (non regulated bus)5V (switched power lines)5V/3.3V (backplane) | datasheet/datasheet-steel-electronique-mobc-on-board-computer-for-nanosatellites.pdf | 星务计算机 | 综合电子分系统 | satsearch.co | 90.2 | 99.4 | 34.4 | 45.1 | 49.7 | 17.2 | [5 empty] | 90.2 | 99.4 | 34.4 |  | cad_rotated/STEEL_ELECTRONIQUE_MOBC_ON_BOARD_COMPUTER_FOR_NANOSATELLITES_img2cad_placeholder.step | AVN-018 | cad_rotated/STEEL_ELECTRONIQUE_MOBC_ON_BOARD_COMPUTER_FOR_NANOSATELLITES_img2cad_placeholder.step
STEEL_ELECTRONIQUE_NINANO_ON_BOARD_COMPUTER_FOR_NANOSATELLITES | NINANO - On Board Computer for Nanosatellites | NINANO 星务计算机 | rectangle | The STEEL Electronique NINANO is a high performance, flexible, central processing board designed for nanosatellites. | 90.0×95.0×15.0 mm | 90 | 95 | 15 | 102 |  | -Z | [8 empty] | img/image-steel-electronique-ninano-on-board-computer-for-nanosatellites.jpg | source_url: https://satsearch.co/products/steel-electronique-ninano-on-board-computer-for-nanosatellites ¦ supplier: STEEL ELECTRONIQUE ¦ downloads: datasheet ¦ specs: mass=102 g; length=90 mm; width=95 mm; height=15 mm; total power @50 deg c=low speed/light load: 3Wfull speed/high load: 7.8W; processor type=Zynq 7030 SoC; data storage=1Gbyte DDR3 or 512Mbyte EDAC protected8Kbyte FRAM16Mbyte QSPI Flash for bootloaderand PL configuration8Gbits NAND flash for data storage(PS) or 128Gbits if handled by PL; data interface=I2C Master or Slave2 UARTCAN bus2 SpaceWire; temperature (if)=-30 to 55 C ¦ no_cadmodel | low speed/light load: 3Wfull speed/high load: 7.8W |  |  |  | datasheet/datasheet-steel-electronique-ninano-on-board-computer-for-nanosatellites.pdf | 星务计算机 | 综合电子分系统 | satsearch.co | 90 | 95 | 15 | 45 | 47.5 | 7.5 | [5 empty] | 90 | 95 | 15 |  | cad_rotated/STEEL_ELECTRONIQUE_NINANO_ON_BOARD_COMPUTER_FOR_NANOSATELLITES_img2cad_placeholder.step | AVN-019 | cad_rotated/STEEL_ELECTRONIQUE_NINANO_ON_BOARD_COMPUTER_FOR_NANOSATELLITES_img2cad_placeholder.step
NOVI_LLC_GEN_2_ON_BOARD_COMPUTER_OBC | SP240 On-Board Computer | SP240 星务计算机 | rectangle | NOVI's SP240 OBC is a highly-optimized, semi-customizable, low-SWaP, flight/payload computer featuring a rad-hard Vorago MCU and an AMD Versal SoC. | 93.0×93.0×25.0 mm | 93 | 93 | 25 | 340 |  | -Z | [8 empty] | img/image-novi-llc-gen-2-on-board-computer-obc.jpg | source_url: https://satsearch.co/products/novi-llc-gen-2-on-board-computer-obc ¦ supplier: NOVI Space, Inc. ¦ downloads: datasheet ¦ specs: input voltage=5 to 28 V; mass=340 g; length=93 mm; width=93 mm; height=25 mm ¦ no_cadmodel；heat_power_fill_20260428: NOVI SP240 datasheet low-power <0.75 W，高性能模式 5-50 W；主工作热功率取高性能低端 5.0 W。 | 5 |  |  | 5 to 28 V | datasheet/datasheet-novi-llc-gen-2-on-board-computer-obc.pdf | 星务计算机 | 综合电子分系统 | satsearch.co | 93 | 93 | 25 | 46.5 | 46.5 | 12.5 | [5 empty] | 93 | 93 | 25 |  | cad_rotated/NOVI_LLC_GEN_2_ON_BOARD_COMPUTER_OBC_img2cad_placeholder.step | AVN-020 | cad_rotated/NOVI_LLC_GEN_2_ON_BOARD_COMPUTER_OBC_img2cad_placeholder.step
NOVI_LLC_SPC30_RAD_HARD_ON_BOARD_COMPUTER_OBC | SPC30 On-Board Computer | SPC30 星务计算机 | rectangle | NOVI's SPC30 OBC is a highly-optimized, rad-hard, low-SWaP, spacecraft electronic control and interface module (SECIM) featuring a Vorago MCU designed for missions ranging in LEO, GEO, cis-lunar orbit, and beyond. | 93.0×60.0×12.0 mm | 93 | 60 | 12 | 65 |  | -Z | [8 empty] | img/image-novi-llc-spc30-rad-hard-on-board-computer-obc.jpg | source_url: https://satsearch.co/products/novi-llc-spc30-rad-hard-on-board-computer-obc ¦ supplier: NOVI Space, Inc. ¦ downloads: datasheet ¦ specs: input voltage=5 V; radiation tolerance=150 krad; length=93 mm; width=60 mm; height=12 mm ¦ no_cadmodel；mass_fill_20260428: 相似体积估算；SPC30 93x60x12 mm 低 SWaP OBC，参考 C3S OBC 92x89.5x12.3 mm 65 g，取 65 g。；heat_power_fill_20260428: NOVI SPC30 datasheet low-power mode <750 mW；主热功率按 0.75 W 上限填。 | 0.75 |  |  | 5 V | datasheet/datasheet-novi-llc-spc30-rad-hard-on-board-computer-obc.pdf | 星务计算机 | 综合电子分系统 | satsearch.co | 93 | 60 | 12 | 46.5 | 30 | 6 | [5 empty] | 93 | 60 | 12 |  | cad_rotated/NOVI_LLC_SPC30_RAD_HARD_ON_BOARD_COMPUTER_OBC_img2cad_placeholder.step | AVN-021 | cad_rotated/NOVI_LLC_SPC30_RAD_HARD_ON_BOARD_COMPUTER_OBC_img2cad_placeholder.step
AAC_CLYDE_SIRIUS_QUADCORE_LEON4FT_ON_BOARD_COMPUTER | Sirius Quadcore LEON4FT On-board Computer | Sirius 四核 LEON4FT 星务计算机 | rectangle | The AAC Clyde Space Sirius Quadcore LEON4FT On-board Computer is designed for spacecraft system management and payload processing in nanosatellites. | 100.0×100.0×15.0 mm | 100 | 100 | 15 | 100 |  | -Z | [6 empty] | 60 | -30 | img/image-aac-clyde-sirius-quadcore-leon4ft-on-board-computer.jpg | source_url: https://satsearch.co/products/aac-clyde-sirius-quadcore-leon4ft-on-board-computer ¦ supplier: AAC Clyde Space ¦ downloads: datasheet ¦ specs: operating temperature=-30°C to +60°C; operating system=LEON Linux 4.9 or RTEMS 5*; processor type=Quad core LEON4 (IEEE-1754 SPARC v8) fault-tolerant processor @ max 250MHz/core; lifetime=5-7 years in LEO ¦ no_cadmodel；mass_fill_20260428: datasheet；Sirius Quadcore LEON4FT mass ~100 grams (PCBA)。；heat_power_fill_20260428: AAC Clyde Sirius Quadcore LEON4FT datasheet normal power consumption 4 W，取 4.0 W 热功率。 | 4 |  |  |  | datasheet/datasheet-aac-clyde-sirius-quadcore-leon4ft-on-board-computer.pdf | 星务计算机 | 综合电子分系统 | satsearch.co | 100 | 100 | 15 | 50 | 50 | 7.5 | [5 empty] | 100 | 100 | 15 |  | cad_rotated/AAC_CLYDE_SIRIUS_QUADCORE_LEON4FT_ON_BOARD_COMPUTER_img2cad_placeholder.step | AVN-022 | cad_rotated/AAC_CLYDE_SIRIUS_QUADCORE_LEON4FT_ON_BOARD_COMPUTER_img2cad_placeholder.step
GNSSMART_GSD800_GNSS_RECEIVER | GSD800 GNSS Receiver | GSD800 GNSS 接收机 | rectangle | The GSD800 OEM boards is Gran Stal's latest generation receiver powered by the most advanced algorithms for robust and accurate positioning. | 60.0×100.0×11.6 mm | 60 | 100 | 11.6 | 55 |  | -Z | [6 empty] | 75 | -40 | img/image-gnssmart-gsd800-gnss-receiver.jpg | source_url: https://satsearch.co/products/gnssmart-gsd800-gnss-receiver ¦ supplier: GranStal Solutions Ltd. ¦ downloads: datasheet ¦ specs: gps signal=B3 (BeiDou2)B2 (BeiDou2)B1 (BeiDou2)L2 (GLONASS)L1 (GPS + GLONASS)L2C / L2P (GPS)L5 (GPS); mass=55 g; width=100 mm; height=11.6 mm; length=60 mm; input voltage=3.3 to 3.6 V DC; power consumption=2 W; gps velocity accuracy=0.2 m s^-1 (1σ); data interface=1 RS232 port (up to 921,600 bps); operating temperature=-40 to 75 C; storage temperature=-45 to 85 C ¦ no_cadmodel | 2 W |  |  | 3.3 to 3.6 V DC | datasheet/datasheet-gnssmart-gsd800-gnss-receiver.pdf | GNSS接收器 | 综合电子分系统 | satsearch.co | 60 | 100 | 11.6 | 30 | 50 | 5.8 | [5 empty] | 60 | 100 | 11.6 |  | cad_rotated/GNSSMART_GSD800_GNSS_RECEIVER_img2cad_placeholder.step | AVN-023 | cad_rotated/GNSSMART_GSD800_GNSS_RECEIVER_img2cad_placeholder.step
EXA_GCA01_COMPACT_GNSS_ACTIVE_PATCH_ANTENNA | GCA01 - Compact GNSS Active Patch Antenna | GCA01 有源 GNSS 贴片天线 | rectangle | The GCA01 is a one-stage, compact GNSS active patch antenna that works with GNSS cards and links to GPS, Galileo, BeiDou and GLONASS constellations | 25.1×25.1×4.7 mm | 25.1 | 25.1 | 4.7 | 11.38 |  | -Z | cad/cad-exa-gca01-compact-gnss-active-patch-antenna.zip | [5 empty] | 85 | -40 | img/image-exa-gca01-compact-gnss-active-patch-antenna.jpg | source_url: https://satsearch.co/products/exa-gca01-compact-gnss-active-patch-antenna ¦ supplier: EXA (Ecuadorian Space Agency) ¦ downloads: cadmodel, datasheet, option_sheet ¦ specs: frequency=BeiDou: 1561.098 ± 2.046 MHzGLONASS: 1602 ± 5 MHzGalileo: 1575.42 ± 4 MHzGPS: 1575.42 ± 1.023 MHz; antenna gain (ceramic patch only)=GLONASS 1602 MHz: -1.5 dBi typ. at zenithBeiDou 1561 MHz: -1 dBi typ. at zenithGPS/Galileo 1575.42 MHz: -2.5 dBi typ. at zenith; mass=11.38 g; width=25.1 mm; length=25.1 mm; height=4.7 mm7.9 mm (including shielding case); operating temperature=-40 to 85 C; polarization=RHCP; impedance=50 Ohm; output vswr=< 2.0 ¦ zip_has_no_step；heat_power_fill_20260428: EXA GCA01 active GNSS patch datasheet LNA typ. 3.0 V, 10 mA，热功率约 0.03 W。 | 0.03 |  |  |  | datasheet/datasheet-exa-gca01-compact-gnss-active-patch-antenna.pdf | GNSS与短报文天线 | 综合电子分系统 | satsearch.co | 25.1 | 25.1 | 4.7 | 12.55 | 12.55 | 2.35 | [5 empty] | 25.1 | 25.1 | 4.7 |  | cad_rotated/EXA_GCA01_COMPACT_GNSS_ACTIVE_PATCH_ANTENNA_img2cad_placeholder.step | AVN-024 | cad_rotated/EXA_GCA01_COMPACT_GNSS_ACTIVE_PATCH_ANTENNA_img2cad_placeholder.step
NEWSPACE_SYSTEMS_NANT_PTCL1_GPS_ANTENNA | GEMINI-A01 Antenna | GEMINI-A01 GPS 天线 | rectangle | The NewSpace Systems GEMINI-A01 Antenna is an active GPS patch antenna that can be used with the company's GPS receivers. | 54.0×54.0×14.1 mm | 54 | 54 | 14.1 | 80 |  | -Z | cad/cad-newspace-systems-nant-ptcl1-gps-antenna.STEP | [5 empty] | 55 | -25 | img/image-newspace-systems-nant-ptcl1-gps-antenna.jpg | source_url: https://satsearch.co/products/newspace-systems-nant-ptcl1-gps-antenna ¦ supplier: NewSpace Systems ¦ downloads: cadmodel, datasheet ¦ specs: mass=< 80 g; length=54 mm; width=54 mm; height=14.1 mm; frequency=1575.42 MHz; bandwidth=20 MHz; beamwidth=≥100 deg (phi = 0 deg)≥100 deg (phi = 90 deg); return loss=≤ -5 dB; impedance=50 Ohm (matched); active gain=≥ 16 dBiC (@ zenith); polarization=Right Hand Circular (RHCP); noise figure=< 2 dB; axial ratio=< 10 dB (@ zenith); power consumption=< 80 mW; power supply=5 VDC (nominal); thermal (operational)=-25C to 55C operating-30C to +60C non-operating; mechanical vibration=14 gRMS (random); connector type=50Ω SMA female; radiation tolerance=10 krad (component level) ¦ processed_orientation=map_(-1, -3, -2) ; target_dims=(54.0, 54.0, 14.1) ; final_dims=(54.0, 61.4, 14.1) | < 80 mW |  |  | 5 VDC (nominal) | datasheet/datasheet-newspace-systems-nant-ptcl1-gps-antenna.pdf | GNSS与短报文天线 | 综合电子分系统 | satsearch.co | 54 | 54 | 14.1 | 27 | 27 | 7.05 | [5 empty] | 54 | 61.4 | 14.1 | cad_rotated/cad-newspace-systems-nant-ptcl1-gps-antenna.STEP | cad_rotated/cad-newspace-systems-nant-ptcl1-gps-antenna.STEP | AVN-025 | cad_major_step/cad-newspace-systems-nant-ptcl1-gps-antenna__major_solids.step
SKYFOX_LABS_PIPATCH_LG_CUBEAT_GPS_L1_GLONASS_ANTENNA | piPATCH-LG - Space-Friendly™ CubeSat GPS L1 + GLONASS G1 Antenna | piPATCH-LG GPS/GLONASS 天线 | rectangle | The SkyFox Labs piPATCH-LG is an active antenna with dual GPS L1 + GLONASS G1 bands for close-to-zenith satellites. | 98.0×98.0×13.0 mm | 98 | 98 | 13 | 50 |  | -Z | cad/cad-skyfox-labs-pipatch-lg-cubeat-gps-l1-glonass-antenna.stp | [7 empty] | img/image-skyfox-labs-pipatch-lg-cubeat-gps-l1-glonass-antenna.jpg | source_url: https://satsearch.co/products/skyfox-labs-pipatch-lg-cubeat-gps-l1-glonass-antenna ¦ supplier: SkyFox Labs s.r.o. ¦ downloads: cadmodel, datasheet ¦ specs: mass=50 g; width=98 mm; length=98 mm; power supply=2.7 to 5.5 V ¦ processed_orientation=map_(-2, -3, 1) ; target_dims=(98.0, 98.0, 13.0) ; final_dims=(98.0, 15.441228, 98.0) ¦ repaired_orientation_6perm=map_(-3, 2, 1) ; repair_target_dims=(98.0, 98.0, 13.0) ; repair_final_dims=(98.0, 98.0, 14.55) | 2.7 to 5.5 V |  |  | 2.7 to 5.5 V | datasheet/datasheet-skyfox-labs-pipatch-lg-cubeat-gps-l1-glonass-antenna.pdf | GNSS与短报文天线 | 综合电子分系统 | satsearch.co | 98 | 98 | 13 | 49 | 49 | 6.5 | [5 empty] | 98 | 98 | 14.55 | cad_rotated/cad-skyfox-labs-pipatch-lg-cubeat-gps-l1-glonass-antenna.stp | cad_rotated/cad-skyfox-labs-pipatch-lg-cubeat-gps-l1-glonass-antenna.stp | AVN-026 | cad/cad-skyfox-labs-pipatch-lg-cubeat-gps-l1-glonass-antenna.stp
SKYFOX_LABS_NANOPATCH_L1_SUBMINIATURE_GPS_L1_PATCH_ANTENNA_MODULE | nanoPATCH-L1 - Space-Friendly™ CubeSat GPS Antenna | nanoPATCH-L1 GPS 天线 | rectangle | The SkyFox Labs nanoPATCH-L1 is a CubeSat GPS antenna designed for space applications. | 50.0×50.0×12.5 mm | 50 | 50 | 12.5 | 29 |  | -Z | cad/cad-skyfox-labs-nanopatch-l1-subminiature-gps-l1-patch-antenna-module.stp | [7 empty] | img/image-skyfox-labs-nanopatch-l1-subminiature-gps-l1-patch-antenna-module.jpg | source_url: https://satsearch.co/products/skyfox-labs-nanopatch-l1-subminiature-gps-l1-patch-antenna-module ¦ supplier: SkyFox Labs s.r.o. ¦ downloads: cadmodel, datasheet ¦ specs: mass=29 g; width=50 mm; length=50 mm; height=12.5 mm; power supply=2.7 to 5.5 V ¦ processed_orientation=map_(-2, -3, 1) ; target_dims=(50.0, 50.0, 12.5) ; final_dims=(50.0, 11.4, 50.0) ¦ repaired_orientation_6perm=map_(-3, -1, 2) ; repair_target_dims=(50.0, 50.0, 12.5) ; repair_final_dims=(50.0, 50.0, 11.4) | 2.7 to 5.5 V |  |  | 2.7 to 5.5 V | datasheet/datasheet-skyfox-labs-nanopatch-l1-subminiature-gps-l1-patch-antenna-module.pdf | GNSS与短报文天线 | 综合电子分系统 | satsearch.co | 50 | 50 | 12.5 | 25 | 25 | 6.25 | [5 empty] | 50 | 11.4 | 50 | cad_rotated/cad-skyfox-labs-nanopatch-l1-subminiature-gps-l1-patch-antenna-module__map-2_-3_1.stp | cad_rotated/cad-skyfox-labs-nanopatch-l1-subminiature-gps-l1-patch-antenna-module__map-2_-3_1.stp | AVN-027 | cad/cad-skyfox-labs-nanopatch-l1-subminiature-gps-l1-patch-antenna-module.stp